## SmartBoard v1.01
Manufacturer | Manufacturer Part Number | Description | Customer Reference | Quantity 1 | Digi-Key Part Number | Notes
KEYSTONE ELECTRONICS | 3001 | HOLDER BATTERY COIN 12MM DIA THM | BAT1 | 1 | 3001K-ND
FDK AMERICA INC | CR1220 | BATT LITH COIN 3V 12.5MM | BATTERY | 1 | SY033-ND | Ordering this part may delay your shipment, as it becomes "hazardous" material.
AVX CORPORATION | SR205E104MAR | CAP CER .10UF 50V 20% RADIAL | C1/C4/C5/C6/C7/C8/C9/C14/C15/C16/C17/C18/C19 | 10 | 478-3192-ND
NICHICON | UVR1H0R1MDD | CAP 0.1UF 50V ELECT VR RADIAL | C10/C11/C12/C13/C20/C21 | 6 | 493-1095-ND
NICHICON | UVR1E100MDD | CAP 10UF 25V ELECT VR RADIAL | C2/C3/C22 | 3 | 493-1057-ND
SAMTEC INC | TLW-136-05-T-D | CONN HEADER .100" 72POS DUAL TIN | CUT FOR 2X2 HEADERS | 1 | SAM1095-36-ND
COMCHIP TECHNOLOGY (VA) | 1N4004-G | DIODE RECTIFIER 1A 400V DO-41 | D1 | 1 | 641-1311-1-ND
DIODES INC (VA) | BAS40-04-7-F | DIODE SCHOTTKY 40V 350MW SOT23-3 | D2 D3 D4 D5 D6 D7 | 6 | BAS40-04-FDICT-ND
3M | 960120-6202-AR | CONN SOCKET SGL VERT 20POS GOLD | IC1 | 2 | 3M9521-ND
SULLINS CONNECTOR SOLUTIONS | SFH11-PBPC-D20-ST-BK | CONN HEADR FMALE 40POS .1" DL AU | IC1 | 2 | S9200-ND | Dual row version
TEXAS INSTRUMENTS | TL750M05CKCSE3 | IC LDO REG POS-VOLT 5V TO220-3 | IC2 | 1 | 296-21594-5-ND | inexpensive version
MURATA POWER SOLUTIONS INC | OKI-78SR-5/1.5-W36-C | CONV DC/DC 7.5W 36VIN 5VOUT | IC2 ALTERNATE HIGH POWER | 1 | 811-2196-5-ND | alternate version
MICROCHIP TECHNOLOGY | MCP2551-I/P | IC TRANSCEIVER CAN HI-SPD 8-DIP | IC3/IC4 | 2 | MCP2551-I/P-ND
ANALOG DEVICES INC | ADM3202ANZ | IC TXRX DUAL RS232 3.3V 16DIP | IC5 | 1 | ADM3202ANZ-ND
TYCO ELECTRONICS AMP | 3-644456-3 | CONN HEADER VERT 3POS .100 TIN | JP1/JP2/JP5/JP6/JP7/JP8/JP9/JP10/PW1/PW2/PW3/PW4 | 12 | A31113-ND
TYCO ELECTRONICS AMP | 87499-6 | CONN HOUSING 3POS .100 SINGLE | PWM HARNESS CONNECTORS | 6 | A26964-ND | optional
TYCO ELECTRONICS AMP | 87523-6 | CONN SOCKET 20-24AWG TIN CRIMP | PWM HARNESS SOCKETS | 20 | A25993-ND | optional
STACKPOLE ELECTRONICS INC (VA) | CF18JT470R | RES 470 OHM 1/8W 5% CF AXIAL | R1/R2/R9/R10/R11/R12/R13/R14 | 8 | CF18JT470RCT-ND
STACKPOLE ELECTRONICS INC (VA) | CF18JT100K | RES 100K OHM 1/8W 5% CF AXIAL | R15/R16/R17/R18/R19/R20 | 6 | CF18JT100KCT-ND
STACKPOLE ELECTRONICS INC (VA) | CF18JT10R0 | RES 10 OHM 1/8W 5% CF AXIAL | R21 | 1 | CF18JT10R0CT-ND
STACKPOLE ELECTRONICS INC (VA) | CF18JT120R | RES 120 OHM 1/8W 5% CF AXIAL | R3,R5 | 2 | CF18JT120RCT-ND
STACKPOLE ELECTRONICS INC (VA) | CF18JT20K0 | RES 20K OHM 1/8W 5% CF AXIAL | R7/R8 | 2 | CF18JT20K0CT-ND
BEL FUSE INC | 0821-1X1T-36-F | CONN MAGJACK 1PT 10/100B-TX GO/Y | RJ45+USB-A1 | 1 | 507-1424-ND
AMPHENOL COMMERCIAL PRODUCTS (VA) | 114-00841-68 | CONN MINI MICRO-SD 8PIN PCB GOLD | SD1 | 0 | 114-00841-68-1-ND | inexpensive version
MOLEX | 5031820832 | CONN Micro-SD 8+2 push-in push-out | SD1A | 1 | WM6873CT-ND | push-in push-out version
SULLINS CONNECTOR SOLUTIONS | SPC02SYAN | CONN JUMPER SHORTING GOLD FLASH | SHUNT | 14 | S9001-ND | optional
ON SHORE TECHNOLOGY INC | OSTTE020161 | TERM BLOCK 3.5MM VERT 2POS PCB | X1 | 1 | ED2635-ND
ON SHORE TECHNOLOGY INC | OSTTE080161 | TERM BLOCK 3.5MM VERT 8POS PCB | X1 | 1 | ED2641-ND
ON SHORE TECHNOLOGY INC | OSTTE060161 | TERM BLOCK 3.5MM VERT 6POS PCB | X2 | 1 | ED2639-ND
ON SHORE TECHNOLOGY INC | OSTTE100161 | TERM BLOCK 3.5MM VERT 10POS PCB | X3 | 1 | ED2643-ND
ON SHORE TECHNOLOGY INC | OSTTE030161 | TERM BLOCK 3.5MM VERT 3POS PCB | X4 | 1 | ED2636-ND
ON SHORE TECHNOLOGY INC | OSTTE040161 | TERM BLOCK 3.5MM VERT 4POS PCB | X5/X7/X8 | 3 | ED2637-ND
TYCO ELECTRONICS AMP | 1734348-1 | CONN D-SUB RCPT R/A 9POS GOLD/FL | X6 | 1 | A35109-ND | optional
STACKPOLE ELECTRONICS INC (VA) | CF18JT15K0 | RES 15K OHWM 1/8W 5% CF AXIAL | R4,R6 | 2 | CF18JT15K0CT-ND | optional

## Analog Calculator
Vin Max (V) | R1 (W) | R2 (W) | V-AIN (V) | Current R1 (mA) | Vin mV/Bit | R1 (mW) | R2 (mW)
25.5 | 150000 | 22100 | 3.2745 | 0.14817 | 2.8088 | 3.2931 | 0.00048519
25.5 | 1500 | 221 | 3.2745 | 14.817 | 2.8088 | 329.3138 | 0.048519
3.3 | 10000 |  | 3.3 | 0.33 | 3.2227 | 0
4.2 | 10000 |  | 3.7 | 0.13 | 3.2227 | 0.025
5 | 52000 | 100000 | 3.2895 | 0.032895 | 1.1025 | 0.056267 | 0.00010821
5.5 | 52000 | 100000 | 3.6184 | 0.05 | 1.1025 | 0.068083 | 0.00013093
V AD-Ref | 3.3 | Analog input reference in the mbed
V drop (D1) | 0.4 | Approximate voltage drop of D1 for very low currents
Desired W | Nearest 1%
101 | 100