## WattVision Base
Qty | Part | Value | Device | Package | Library | Description | Side | InchX | InchY | mmX | mmY | Angle | FEATURES | MF | MPN | OC_DIGIKEY | OC_FARNELL | OC_NEWARK | OC_SILVERTEL | PARTNO | ZOPT_DISPLAY | ZOPT_ETHERNET | ZOPT_IO | ZOPT_POWER | ZOPT_SENSE | ZOPT_VARIANT | x | All Variants | Full WattVision | H2o Monitor | Garage Door | Boiler Ctl | Wired Display | Qty | DigiKey # | Designator
1 | BAT1 | CR1220 (3v) | BATTERY12PTH | BATTCON_12MM_PTH | Smartware | Battery Holders | CS | 5.66 | 2.36 | 143.764 | 59.944 | 0 | CR1216; CR1220; CR1225 Coin cell | Keystone | 3001 | 36-3001-ND |  |  |  | 3001 | [6 empty] | x | 1 | 1 | 1 | 1 | 2 | 1 | 6 | 36-3001-ND | BAT1
1 | C1 | 10uF 10v | C-USC0805 | C0805 | rcl | CAPACITOR; American symbol | CS | 4.8 | 3.21 | 121.92 | 81.534 | 0 |  | Murata Electronics | GRM21BR61A106KE19L | 490-1709-1-ND | [10 empty] | x | 1 | 1 | 1 | 1 | 2 | 1 | 6 | 490-1709-1-ND | C1
1 | C2 | 100nF 10v | C-USC0805 | C0805 | rcl | CAPACITOR; American symbol | CS | 4.8 | 3.11 | 121.92 | 78.994 | 0 |  | AVX Corp | 0805ZC104KAT2A | 478-7962-1-ND | [10 empty] | x | 1 | 1 | 1 | 1 | 2 | 1 | 6 | 478-7962-1-ND | C2
1 | C3 | 0.68uF 450v | C-USC2220K | C2220K | rcl | CAPACITOR; American symbol | CS | 1.75 | 2.65 | 44.45 | 67.31 | 0 |  | TDK Corp | C5750X7T2W684K200KA | 445-7776-1-ND | [9 empty] | Hi V Sense | x |  | 1 | 0 | 0 | 0 | 0 | 1 | 445-7776-1-ND | C3
1 | C4 | 47uF 25v | CPOL-USUD-6;3X5;8 | UD-6;3X5;8_NICHICON | rcl | POLARIZED CAPACITOR; American symbol | CS | 1.73 | 2.03 | 43.942 | 51.562 | 0 |  | Rubycon | 25SEV47M6.3X5.5 | 1189-2433-1-ND | [9 empty] | Hi V Sense | x |  | 1 | 0 | 0 | 0 | 0 | 1 | 1189-2433-1-ND | C4
1 | C5 | 4.7uF 10v | C-USC0805 | C0805 | rcl | CAPACITOR; American symbol | CS | 1.8 | 2.45 | 45.72 | 62.23 | 0 |  | Wurth | 885012207025 | 732-7657-1-ND | [9 empty] | Hi V Sense | x |  | 1 | 0 | 0 | 0 | 0 | 1 | 732-7657-1-ND | C5
1 | C6 | 4.7uF 10v | C-USC0805 | C0805 | rcl | CAPACITOR; American symbol | CS | 2.08 | 2.5 | 52.832 | 63.5 | 180 |  | Wurth | 885012207025 | 732-7657-1-ND | [9 empty] | Hi V Sense | x |  | 1 | 0 | 0 | 0 | 0 | 1 | 732-7657-1-ND | C6
1 | C7 | 10uF 10v | C-USC0805 | C0805 | rcl | CAPACITOR; American symbol | CS | 2.06 | 2.7 | 52.324 | 68.58 | 0 |  | Murata Electronics | GRM21BR61A106KE19L | 490-1709-1-ND | [9 empty] | Hi V Sense | x |  | 1 | 0 | 0 | 0 | 0 | 1 | 490-1709-1-ND | C7
1 | C8 | 12pF | C-USC0402 | C0402 | rcl | CAPACITOR; American symbol | SS | 2.51 | 2.68 | 63.754 | 68.072 | 0 |  | Murata Electronics | GRM1555C1E120GA01D | 490-8169-1-ND | [9 empty] | Hi V Sense | x |  | 1 | 0 | 0 | 0 | 0 | 1 | 490-8169-1-ND | C8
1 | C9 | 12pF | C-USC0402 | C0402 | rcl | CAPACITOR; American symbol | SS | 2.39 | 2.68 | 60.706 | 68.072 | 180 |  | Murata Electronics | GRM1555C1E120GA01D | 490-8169-1-ND | [9 empty] | Hi V Sense | x |  | 1 | 0 | 0 | 0 | 0 | 1 | 490-8169-1-ND | C9
1 | C10 | 10uF 10v | C-USC0805 | C0805 | rcl | CAPACITOR; American symbol | SS | 6.29 | 3.56 | 159.766 | 90.424 | 270 |  | Murata Electronics | GRM21BR61A106KE19L | 490-1709-1-ND | [7 empty] | PoE |  |  | x |  | 1 | 1 | 1 | 0 | 1 | 4 | 490-1709-1-ND | C10
1 | C11 | 10uF 10v | C-USC0805 | C0805 | rcl | CAPACITOR; American symbol | SS | 5.44 | 3.17 | 138.176 | 80.518 | 90 |  | Murata Electronics | GRM21BR61A106KE19L | 490-1709-1-ND | [5 empty] | wireless |  |  |  |  | x |  | 0 | 0 | 0 | 0 | 0 | 0 | 490-1709-1-ND | C11
1 | C12 | 100nF 10v | C-USC0805 | C0805 | rcl | CAPACITOR; American symbol | SS | 5.659 | 1.653 | 143.7386 | 41.9862 | 180 |  | AVX Corp | 0805ZC104KAT2A | 478-7962-1-ND | [10 empty] | x | 1 | 1 | 1 | 1 | 2 | 1 | 6 | 478-7962-1-ND | C12
1 | C13 | 10uF 10v | C-USC0805 | C0805 | rcl | CAPACITOR; American symbol | CS | 5.13 | 3.53 | 130.302 | 89.662 | 90 |  | Murata Electronics | GRM21BR61A106KE19L | 490-1709-1-ND |  |  |  |  | Yes | [5 empty] | x | 1 | 1 | 1 | 1 | 2 | 1 | 6 | 490-1709-1-ND | C13
1 | C14 | 1000pf 10v | C-USC0805 | C0805 | rcl | CAPACITOR; American symbol | SS | 3.8 | 2.595 | 96.52 | 65.913 | 180 |  | Wurth | 885012207007 | 732-8017-1-ND | [10 empty] | x | 1 | 1 | 1 | 1 | 2 | 1 | 6 | 732-8017-1-ND | C14
1 | C15 | 1000pf 10v | C-USC0805 | C0805 | rcl | CAPACITOR; American symbol | SS | 3.3 | 2.6 | 83.82 | 66.04 | 180 |  | Wurth | 885012207007 | 732-8017-1-ND | [10 empty] | x | 1 | 1 | 1 | 1 | 2 | 1 | 6 | 732-8017-1-ND | C15
1 | CON1 | OSTTE030161 | OSTTE030161 | OSTTE03 | con-OnShoreTechnology-350 | OSTTE030161; OSTTE030164 Terminal Screw | CS | 1.65 | 3.08 | 41.91 | 78.232 | 270 | Blue | On-Shore | OSTTE030161 | ED2636-ND | [9 empty] | Hi V Sense | x |  | 1 | 0 | 0 | 0 | 0 | 1 | ED2636-ND | CON1
1 | CON2 | USB-A.2 | USB-A.2 | USB-A-HORZ-RIGHT | Smartware |  | CS | 5.7 | 1.9 | 144.78 | 48.26 | 0 |  | Keystone | 921 | 36-921-ND | [10 empty] | x | 1 | 1 | 1 | 1 | 2 | 1 | 6 | 36-921-ND | CON2
1 | CON3 | USB-MICRO-B | USB-MICRO-B | USB-MICRO-B_PIN | Smartware | micro USB type b | CS | 6.867 | 1.602 | 174.4218 | 40.6908 | 90 | USB-micro B | Amphenol | 10118194-0001LF | 609-4618-1-ND | [7 empty] | USB |  |  | x |  | 0 | 0 | 0 | 2 | 0 | 2 | 609-4618-1-ND | CON3
1 | CON4 | RJ45-POE-100MB-MIDCOM_B | RJ45-POE-100MB-MIDCOM_B | RJ45-POE-100MB-WE-7499211122A | Smartware | RJ45 + PoE + 10/100 Mb + Red + Green | CS | 6.63 | 3.27 | 168.402 | 83.058 | 0 | PoE Tap | Wurth Electronics | 7499211122A | 732-4977-ND | [5 empty] | wired |  |  |  |  | x |  | 1 | 1 | 1 | 2 | 1 | 6 | 732-4977-ND | CON4
1 | CON5 | OSTTE030161 | OSTTE030161 | OSTTE03 | con-OnShoreTechnology-350 | OSTTE030161; OSTTE030164 Terminal Screw | CS | 6.45 | 1.65 | 163.83 | 41.91 | 0 | Blue | On-Shore | OSTTE030161 | ED2636-ND | [9 empty] | Relay | x |  | 0 | 0 | 1 | 2 | 0 | 3 | ED2636-ND | CON5
1 | CON6 | MICROSD | MICROSDAMPHENOL_MICROSD | AMPHENOL-MICROSD | Smartware | Amphenol micro SD | CS | 5.705 | 3.352 | 144.907 | 85.1408 | 180 | Push-Pull | Amphenol | 114-00841-68 | 114-00841-68-1-ND |  |  |  | * | [6 empty] | x | 1 | 1 | 1 | 1 | 2 | 1 | 6 | 114-00841-68-1-ND | CON6
1 | CON7 | OSTTE030161 | OSTTE030161 | OSTTE03 | con-OnShoreTechnology-350 | OSTTE030161; OSTTE030164 Terminal Screw | CS | 6.84 | 2 | 173.736 | 50.8 | 0 | Blue | On-Shore | OSTTE030161 | ED2636-ND | [6 empty] | AIN5 |  |  |  | x |  | 0 | 1 | 1 | 2 | 0 | 4 | ED2636-ND | CON7
1 | D1 | 15v Zener | DIODE-ZENER | SMB | Smartware |  | SS | 1.64 | 2.4 | 41.656 | 60.96 | 270 |  | Micro Commercial | SMBJ5352B-TP | SMBJ5352B-TPMSCT-ND | [9 empty] | Hi V Sense | x |  | 1 | 0 | 0 | 0 | 0 | 1 | SMBJ5352B-TPMSCT-ND | D1
1 | D2 | BAS40-04 | BAS40-04 | SOT23 | Smartware | Silicon Schottky Diodes | CS | 4.717 | 2.968 | 119.8118 | 75.3872 | 90 |  | Diodes Inc | BAS40-04-7-F | BAS40-04FDICT-ND | [10 empty] | x | 1 | 1 | 1 | 1 | 2 | 1 | 6 | BAS40-04FDICT-ND | D2
1 | D3 | BAS40-04 | BAS40-04 | SOT23 | Smartware | Silicon Schottky Diodes | SS | 1.8 | 2.33 | 45.72 | 59.182 | 180 |  | Diodes Inc | BAS40-04-7-F | BAS40-04FDICT-ND | [9 empty] | Hi V Sense | x |  | 1 | 0 | 0 | 0 | 0 | 1 | BAS40-04FDICT-ND | D3
1 | D4 | BAS40-04 | BAS40-04 | SOT23 | Smartware | Silicon Schottky Diodes | SS | 6.703 | 2.316 | 170.2562 | 58.8264 | 90 |  | Diodes Inc | BAS40-04-7-F | BAS40-04FDICT-ND | [9 empty] | Relay | x |  | 0 | 0 | 1 | 2 | 0 | 3 | BAS40-04FDICT-ND | D4
1 | D5 | BAS40-04 | BAS40-04 | SOT23 | Smartware | Silicon Schottky Diodes | SS | 4.39 | 3.28 | 111.506 | 83.312 | 90 |  | Diodes Inc | BAS40-04-7-F | BAS40-04FDICT-ND | [10 empty] | x | 1 | 1 | 1 | 1 | 2 | 1 | 6 | BAS40-04FDICT-ND | D5
1 | D6 | BAS40-04 | BAS40-04 | SOT23 | Smartware | Silicon Schottky Diodes | SS | 2.16 | 1.92 | 54.864 | 48.768 | 270 |  | Diodes Inc | BAS40-04-7-F | BAS40-04FDICT-ND | [10 empty] | x | 1 | 1 | 1 | 1 | 2 | 1 | 6 | BAS40-04FDICT-ND | D6
1 | D7 | BAS40-04 | BAS40-04 | SOT23 | Smartware | Silicon Schottky Diodes | SS | 4.05 | 3.28 | 102.87 | 83.312 | 90 |  | Diodes Inc | BAS40-04-7-F | BAS40-04FDICT-ND | [10 empty] | x | 1 | 1 | 1 | 1 | 2 | 1 | 6 | BAS40-04FDICT-ND | D7
1 | D8 | BAS40-04 | BAS40-04 | SOT23 | Smartware | Silicon Schottky Diodes | SS | 2.5 | 1.92 | 63.5 | 48.768 | 270 |  | Diodes Inc | BAS40-04-7-F | BAS40-04FDICT-ND | [10 empty] | x | 1 | 1 | 1 | 1 | 2 | 1 | 6 | BAS40-04FDICT-ND | D8
1 | D9 | BAS40-04 | BAS40-04 | SOT23 | Smartware | Silicon Schottky Diodes | SS | 3.71 | 3.28 | 94.234 | 83.312 | 90 |  | Diodes Inc | BAS40-04-7-F | BAS40-04FDICT-ND | [10 empty] | x | 1 | 1 | 1 | 1 | 2 | 1 | 6 | BAS40-04FDICT-ND | D9
1 | D10 | BAS40-04 | BAS40-04 | SOT23 | Smartware | Silicon Schottky Diodes | SS | 2.84 | 1.92 | 72.136 | 48.768 | 270 |  | Diodes Inc | BAS40-04-7-F | BAS40-04FDICT-ND | [10 empty] | x | 1 | 1 | 1 | 1 | 2 | 1 | 6 | BAS40-04FDICT-ND | D10
1 | D11 | BAS40-04 | BAS40-04 | SOT23 | Smartware | Silicon Schottky Diodes | SS | 3.37 | 3.28 | 85.598 | 83.312 | 90 |  | Diodes Inc | BAS40-04-7-F | BAS40-04FDICT-ND | [10 empty] | x | 1 | 1 | 1 | 1 | 2 | 1 | 6 | BAS40-04FDICT-ND | D11
1 | D12 | BAS40-04 | BAS40-04 | SOT23 | Smartware | Silicon Schottky Diodes | SS | 3.18 | 1.92 | 80.772 | 48.768 | 270 |  | Diodes Inc | BAS40-04-7-F | BAS40-04FDICT-ND | [10 empty] | x | 1 | 1 | 1 | 1 | 2 | 1 | 6 | BAS40-04FDICT-ND | D12
1 | D13 | BAS40-04 | BAS40-04 | SOT23 | Smartware | Silicon Schottky Diodes | SS | 3.03 | 3.28 | 76.962 | 83.312 | 90 |  | Diodes Inc | BAS40-04-7-F | BAS40-04FDICT-ND | [10 empty] | x | 1 | 1 | 1 | 1 | 2 | 1 | 6 | BAS40-04FDICT-ND | D13
1 | D14 | BAS40-04 | BAS40-04 | SOT23 | Smartware | Silicon Schottky Diodes | SS | 3.52 | 1.92 | 89.408 | 48.768 | 270 |  | Diodes Inc | BAS40-04-7-F | BAS40-04FDICT-ND | [10 empty] | x | 1 | 1 | 1 | 1 | 2 | 1 | 6 | BAS40-04FDICT-ND | D14
1 | D15 | BAS40-04 | BAS40-04 | SOT23 | Smartware | Silicon Schottky Diodes | SS | 2.69 | 3.28 | 68.326 | 83.312 | 90 |  | Diodes Inc | BAS40-04-7-F | BAS40-04FDICT-ND | [10 empty] | x | 1 | 1 | 1 | 1 | 2 | 1 | 6 | BAS40-04FDICT-ND | D15
1 | D16 | BAS40-04 | BAS40-04 | SOT23 | Smartware | Silicon Schottky Diodes | SS | 3.86 | 1.92 | 98.044 | 48.768 | 270 |  | Diodes Inc | BAS40-04-7-F | BAS40-04FDICT-ND | [10 empty] | x | 1 | 1 | 1 | 1 | 2 | 1 | 6 | BAS40-04FDICT-ND | D16
1 | D17 | BAS40-04 | BAS40-04 | SOT23 | Smartware | Silicon Schottky Diodes | SS | 2.35 | 3.28 | 59.69 | 83.312 | 90 |  | Diodes Inc | BAS40-04-7-F | BAS40-04FDICT-ND | [10 empty] | x | 1 | 1 | 1 | 1 | 2 | 1 | 6 | BAS40-04FDICT-ND | D17
1 | D18 | BAS40-04 | BAS40-04 | SOT23 | Smartware | Silicon Schottky Diodes | SS | 4.2 | 1.92 | 106.68 | 48.768 | 270 |  | Diodes Inc | BAS40-04-7-F | BAS40-04FDICT-ND | [10 empty] | x | 1 | 1 | 1 | 1 | 2 | 1 | 6 | BAS40-04FDICT-ND | D18
1 | D19 | BAS40-04 | BAS40-04 | SOT23 | Smartware | Silicon Schottky Diodes | SS | 2.03 | 3.28 | 51.562 | 83.312 | 90 |  | Diodes Inc | BAS40-04-7-F | BAS40-04FDICT-ND | [10 empty] | x | 1 | 1 | 1 | 1 | 2 | 1 | 6 | BAS40-04FDICT-ND | D19
1 | D20 | BAS40-04 | BAS40-04 | SOT23 | Smartware | Silicon Schottky Diodes | SS | 4.54 | 1.92 | 115.316 | 48.768 | 270 |  | Diodes Inc | BAS40-04-7-F | BAS40-04FDICT-ND | [10 empty] | x | 1 | 1 | 1 | 1 | 2 | 1 | 6 | BAS40-04FDICT-ND | D20
1 | IC1 | LD1117S33 | LD1117S33CTR | SOT223 | Smartware | VOLTAGE REGULATOR SMD 5V | SS | 1.705 | 2.044 | 43.307 | 51.9176 | 180 | 3.3V 0.8A | STMicro | LD1117S33CTR | 497-1241-1-ND | [9 empty] | Hi V Sense | x |  | 1 | 0 | 0 | 0 | 0 | 1 | 497-1241-1-ND | IC1
1 | IC2 | ATTINY85-20PU | ATTINY85-20PU | DIP08 | Smartware | ATTINY85 | CS | 2.45 | 2.6 | 62.23 | 66.04 | 180 |  | Atmel | ATTINY85-20 | ATTINY85-20PU | [9 empty] | Hi V Sense | x |  | 1 | 0 | 0 | 0 | 0 | 1 | ATTINY85-20PU | IC2
1 | IC3 | LD1117S33 | LD1117S33CTR | SOT223 | Smartware | VOLTAGE REGULATOR SMD 5V | SS | 5.67 | 3.11 | 144.018 | 78.994 | 90 | 3.3V 0.8A | STMicro | LD1117S33CTR | 497-1241-1-ND | [5 empty] | wireless |  |  |  |  | x |  | 0 | 0 | 0 | 0 | 0 | 0 | 497-1241-1-ND | IC3
1 | IC4 | SI7013-A20-GM1 | SI7013-A20-GM1 | DFN10-3X3 | si70xx-10 | I2C Humidity and Two-Zone Temperature Sensor | SS | 5.475 | 1.691 | 139.065 | 42.9514 | 0 |  | Silicon Labs | Si7013-A20-GM | 336-3128-5-ND | [10 empty] | x | 1 | 1 | 1 | 1 | 2 | 1 | 6 | 336-3128-5-ND | IC4
1 | IC5 | SN74LV4051ADR | 4051D | SO16 | Smartware | 8-channel ANALOG MULTIPLEXER | CS | 3.8 | 2.6 | 96.52 | 66.04 | 0 | 8:1 Mux | TI | CD74HC4051M96 | 296-14530-1-ND | [10 empty] | x | 1 | 1 | 1 | 1 | 2 | 1 | 6 | 296-14530-1-ND | IC5
1 | IC6 | SN74LV4051ADR | 4051D | SO16 | Smartware | 8-channel ANALOG MULTIPLEXER | CS | 3.3 | 2.6 | 83.82 | 66.04 | 0 | 8:1 Mux | TI | CD74HC4051M96 | 296-14530-1-ND | [10 empty] | x | 1 | 1 | 1 | 1 | 2 | 1 | 6 | 296-14530-1-ND | IC6
1 | J1 | CUI SJ1-3533NG | AUDIO-JACK-3.5MMPTH | AUDIO-JACK_3.5MM | Smartware | 3.5mm Audio Jack | CS | 4.5 | 3.4 | 114.3 | 86.36 | 270 | 2 NC Switches | CUI | SJ1-3533NG | CP1-3533NG-ND | [8 empty] | Current Transformer |  | x |  | 1 | 0 | 0 | 2 | 0 | 3 | CP1-3533NG-ND | J1
1 | J2 | CUI SJ1-3533NG | AUDIO-JACK-3.5MMPTH | AUDIO-JACK_3.5MM | Smartware | 3.5mm Audio Jack | CS | 4.16 | 3.4 | 105.664 | 86.36 | 270 | 2 NC Switches | CUI | SJ1-3533NG | CP1-3533NG-ND | [8 empty] | Current Transformer |  | x |  | 1 | 0 | 0 | 2 | 0 | 3 | CP1-3533NG-ND | J2
1 | J3 | CUI SJ1-3533NG | AUDIO-JACK-3.5MMPTH | AUDIO-JACK_3.5MM | Smartware | 3.5mm Audio Jack | CS | 3.82 | 3.4 | 97.028 | 86.36 | 270 | 2 NC Switches | CUI | SJ1-3533NG | CP1-3533NG-ND | [8 empty] | Current Transformer |  | x |  | 1 | 0 | 0 | 0 | 0 | 1 | CP1-3533NG-ND | J3
1 | J4 | CUI SJ1-3533NG | AUDIO-JACK-3.5MMPTH | AUDIO-JACK_3.5MM | Smartware | 3.5mm Audio Jack | CS | 3.48 | 3.4 | 88.392 | 86.36 | 270 | 2 NC Switches | CUI | SJ1-3533NG | CP1-3533NG-ND | [8 empty] | Current Transformer |  | x |  | 1 | 0 | 0 | 0 | 0 | 1 | CP1-3533NG-ND | J4
1 | J5 | CUI SJ1-3533NG | AUDIO-JACK-3.5MMPTH | AUDIO-JACK_3.5MM | Smartware | 3.5mm Audio Jack | CS | 3.14 | 3.4 | 79.756 | 86.36 | 270 | 2 NC Switches | CUI | SJ1-3533NG | CP1-3533NG-ND | [8 empty] | Current Transformer |  | x |  | 1 | 0 | 0 | 0 | 0 | 1 | CP1-3533NG-ND | J5
1 | J6 | CUI SJ1-3533NG | AUDIO-JACK-3.5MMPTH | AUDIO-JACK_3.5MM | Smartware | 3.5mm Audio Jack | CS | 2.8 | 3.4 | 71.12 | 86.36 | 270 | 2 NC Switches | CUI | SJ1-3533NG | CP1-3533NG-ND | [8 empty] | Current Transformer |  | x |  | 1 | 0 | 0 | 0 | 0 | 1 | CP1-3533NG-ND | J6
1 | J7 | CUI SJ1-3533NG | AUDIO-JACK-3.5MMPTH | AUDIO-JACK_3.5MM | Smartware | 3.5mm Audio Jack | CS | 2.46 | 3.4 | 62.484 | 86.36 | 270 | 2 NC Switches | CUI | SJ1-3533NG | CP1-3533NG-ND | [8 empty] | Current Transformer |  | x |  | 1 | 0 | 0 | 0 | 0 | 1 | CP1-3533NG-ND | J7
1 | J8 | CUI SJ1-3533NG | AUDIO-JACK-3.5MMPTH | AUDIO-JACK_3.5MM | Smartware | 3.5mm Audio Jack | CS | 2.12 | 3.4 | 53.848 | 86.36 | 270 | 2 NC Switches | CUI | SJ1-3533NG | CP1-3533NG-ND | [8 empty] | Current Transformer |  | x |  | 1 | 0 | 0 | 0 | 0 | 1 | CP1-3533NG-ND | J8
1 | J9 | CUI SJ1-3533NG | AUDIO-JACK-3.5MMPTH | AUDIO-JACK_3.5MM | Smartware | 3.5mm Audio Jack | CS | 2.05 | 1.8 | 52.07 | 45.72 | 90 | 2 NC Switches | CUI | SJ1-3533NG | CP1-3533NG-ND | [8 empty] | Current Transformer |  | x |  | 1 | 0 | 0 | 0 | 0 | 1 | CP1-3533NG-ND | J9
1 | J10 | CUI SJ1-3533NG | AUDIO-JACK-3.5MMPTH | AUDIO-JACK_3.5MM | Smartware | 3.5mm Audio Jack | CS | 2.39 | 1.8 | 60.706 | 45.72 | 90 | 2 NC Switches | CUI | SJ1-3533NG | CP1-3533NG-ND | [8 empty] | Current Transformer |  | x |  | 1 | 0 | 0 | 0 | 0 | 1 | CP1-3533NG-ND | J10
1 | J11 | CUI SJ1-3533NG | AUDIO-JACK-3.5MMPTH | AUDIO-JACK_3.5MM | Smartware | 3.5mm Audio Jack | CS | 2.73 | 1.8 | 69.342 | 45.72 | 90 | 2 NC Switches | CUI | SJ1-3533NG | CP1-3533NG-ND | [8 empty] | Current Transformer |  | x |  | 1 | 0 | 0 | 0 | 0 | 1 | CP1-3533NG-ND | J11
1 | J12 | CUI SJ1-3533NG | AUDIO-JACK-3.5MMPTH | AUDIO-JACK_3.5MM | Smartware | 3.5mm Audio Jack | CS | 3.07 | 1.8 | 77.978 | 45.72 | 90 | 2 NC Switches | CUI | SJ1-3533NG | CP1-3533NG-ND | [8 empty] | Current Transformer |  | x |  | 1 | 0 | 0 | 0 | 0 | 1 | CP1-3533NG-ND | J12
1 | J13 | CUI SJ1-3533NG | AUDIO-JACK-3.5MMPTH | AUDIO-JACK_3.5MM | Smartware | 3.5mm Audio Jack | CS | 3.41 | 1.8 | 86.614 | 45.72 | 90 | 2 NC Switches | CUI | SJ1-3533NG | CP1-3533NG-ND | [8 empty] | Current Transformer |  | x |  | 1 | 0 | 0 | 0 | 0 | 1 | CP1-3533NG-ND | J13
1 | J14 | CUI SJ1-3533NG | AUDIO-JACK-3.5MMPTH | AUDIO-JACK_3.5MM | Smartware | 3.5mm Audio Jack | CS | 3.75 | 1.8 | 95.25 | 45.72 | 90 | 2 NC Switches | CUI | SJ1-3533NG | CP1-3533NG-ND | [8 empty] | Current Transformer |  | x |  | 1 | 0 | 0 | 0 | 0 | 1 | CP1-3533NG-ND | J14
1 | J15 | CUI SJ1-3533NG | AUDIO-JACK-3.5MMPTH | AUDIO-JACK_3.5MM | Smartware | 3.5mm Audio Jack | CS | 4.09 | 1.8 | 103.886 | 45.72 | 90 | 2 NC Switches | CUI | SJ1-3533NG | CP1-3533NG-ND | [8 empty] | Current Transformer |  | x |  | 1 | 0 | 0 | 0 | 0 | 1 | CP1-3533NG-ND | J15
1 | J16 | CUI SJ1-3533NG | AUDIO-JACK-3.5MMPTH | AUDIO-JACK_3.5MM | Smartware | 3.5mm Audio Jack | CS | 4.43 | 1.8 | 112.522 | 45.72 | 90 | 2 NC Switches | CUI | SJ1-3533NG | CP1-3533NG-ND | [8 empty] | Current Transformer |  | x |  | 1 | 0 | 0 | 0 | 0 | 1 | CP1-3533NG-ND | J16
1 | JP1 | JUMPER_SELECT-3X6X | JUMPER_SELECT-3X6X | JUMPER_SELECT-3X6X | Smartware | Jumper Selection | CS | 4.1 | 2.6 | 104.14 | 66.04 | 90 | 3x6 Wire | [13 empty] | x |  | 0 | 0 | 0 | 0 |  | 0 | 0 | JP1
1 | K1 | RELAY_DIP_SM_SIGNAL | RELAY_DIP_SM_SIGNAL | EC2_RELAY | Smartware | Kemet Gen Purpose DPDP 2A 5V PCB Relay | CS | 6.39 | 2.1 | 162.306 | 53.34 | 270 | EE2; EC2 Series | Kemet | EC2-5NU | 399-11052-5-ND | [9 empty] | Relay | x |  | 0 | 0 | 1 | 2 | 0 | 3 | 399-11052-5-ND | K1
1 | LCD1 | ER-TFTM070-5_DISPLAY_SPI(4)-X | ER-TFTM070-5_DISPLAY_SPI(4)-X | ER-TFTM070-5_CON_DISPLAY_SPI(4)-PCB_BOT | RA8875 Display | ER-TFTM070-5 Display SPI(4) Interface on JP3 | CS | 5.125 | 3.325 | 130.175 | 84.455 | 0 | [8 empty] | Yes | [5 empty] | x | 1 | 1 | 0 | 1 | 2 | 1 | 5 | 0 | LCD1
1 | LCD2 | ER-TFTM070-5_TOUCH_I2C-X | ER-TFTM070-5_TOUCH_I2C-X | ER-TFTM070-5_CON_JP3_TOUCH-PCB_BOT | RA8875 Display |  | CS | 5.125 | 2.48 | 130.175 | 62.992 | 0 | [8 empty] | Yes | [5 empty] | x |  | x | x | x | x | x | 0 | 0 | LCD2
1 | LCD3 | ER-TFTM070-5_MICRO_SD | ER-TFTM070-5_MICROSD_SPI(4)-X | ER-TFTM070-5_CON_JP4-PCB_BOT | RA8875 Display |  | CS | 6.3 | 2.46 | 160.02 | 62.484 | 0 | [8 empty] | Yes | [5 empty] | x |  | x | x | x | x | x | 0 | 0 | LCD3
1 | MOD1 | MBED-MODULE | MBED-MODULE | MBED-SOCKET | mbed-microcontroller | mbed module | CS | 5.7 | 2.6799 | 144.78 | 68.07 | 0 | LPC1768 Arm M3 Module | NXP | OM11043 | 568-4916-ND | [10 empty] | x | 1 | 1 | 1 | 1 | 2 | 1 | 6 | 568-4916-ND | MOD1
1 | MOD2 | ESP01 | ESP01 | ESP01 | esp8266modules | ESP8266 Wifi module 01 | SS | 5.61 | 2.89 | 142.494 | 73.406 | 0 |  | SparkFun | WRL-13678 | 1568-1235-ND | [5 empty] | wireless |  |  |  |  | x |  | 0 | 0 | 0 | 0 | 0 | 0 | 1568-1235-ND | MOD2
1 | OK1 | LTV816S | LTV816S | SMD4 | Smartware | OPTO COUPLER | CS | 2.9 | 2.6 | 73.66 | 66.04 | 270 |  | Lite-On | LTV-816S-TA1 | 160-1892-1-ND | unknown | unknown | [7 empty] | Hi V Sense | x |  | 1 | 0 | 0 | 0 | 0 | 1 | 160-1892-1-ND | OK1
1 | POE1 | Ag9700-2BR | AG9700AG9705-2BR | AG9700-SIL | Smartware | Ag9700-2BR POE Module | CS | 7.11 | 3.63 | 180.594 | 92.202 | 270 | 5V 9W | Silvertel | Ag9705-2BR |  |  |  | Ag9705-BR |  |  |  |  | PoE |  |  | x |  | 1 | 1 | 1 | 0 | 1 | 4 | 0 | POE1
1 | R1 | 1k 0.1% | R-US_R0805 | R0805 | rcl | RESISTOR; American symbol | SS | 4.73 | 3.11 | 120.142 | 78.994 | 180 |  | TE Connectivity | 1-2176092-8 | A110543CT-ND | [10 empty] | x | 1 | 1 | 1 | 1 | 2 | 1 | 6 | A110543CT-ND | R1
1 | R2 | 1.5M 0.1% 400v | R-US_R1206 | R1206 | rcl | RESISTOR; American symbol | SS | 1.81 | 3.1 | 45.974 | 78.74 | 270 |  | Vishay Dale | TNPV12061M50BEEN | 541-2322-1-ND | [9 empty] | Hi V Sense | x |  | 1 | 0 | 0 | 0 | 0 | 1 | 541-2322-1-ND | R2
1 | R3 | 1.5M 0.1% 400v | R-US_R1206 | R1206 | rcl | RESISTOR; American symbol | SS | 1.8 | 2.83 | 45.72 | 71.882 | 270 |  | Vishay Dale | TNPV12061M50BEEN | 541-2322-1-ND | [9 empty] | Hi V Sense | x |  | 1 | 0 | 0 | 0 | 0 | 1 | 541-2322-1-ND | R3
1 | R4 | 470R | R-US_R1206 | R1206 | rcl | RESISTOR; American symbol | SS | 1.64 | 2.74 | 41.656 | 69.596 | 270 |  | Susumi | HRG3216P-4700-D-T1 | 408-1923-1-ND | [9 empty] | Hi V Sense | x |  | 1 | 0 | 0 | 0 | 0 | 1 | 408-1923-1-ND | R4
1 | R5 | 1k 0.1% | R-US_R0805 | R0805 | rcl | RESISTOR; American symbol | SS | 4.81 | 3.2 | 122.174 | 81.28 | 180 |  | TE Connectivity | 1-2176092-8 | A110543CT-ND | [10 empty] | x | 1 | 1 | 1 | 1 | 2 | 1 | 6 | A110543CT-ND | R5
1 | R6 | 13K 0.1% | R-US_R1206 | R1206 | rcl | RESISTOR; American symbol | SS | 1.84 | 2.64 | 46.736 | 67.056 | 180 |  | Susumi | RG3216P-1302-B-T1 | RG32P13.0KBCT-ND | [9 empty] | Hi V Sense | x |  | 1 | 0 | 0 | 0 | 0 | 1 | RG32P13.0KBCT-ND | R6
1 | R7 | 13K 0.1% | R-US_R1206 | R1206 | rcl | RESISTOR; American symbol | SS | 2 | 2.7 | 50.8 | 68.58 | 270 |  | Susumi | RG3216P-1302-B-T1 | RG32P13.0KBCT-ND | [9 empty] | Hi V Sense | x |  | 1 | 0 | 0 | 0 | 0 | 1 | RG32P13.0KBCT-ND | R7
1 | R8 | 470R | R-US_R0805 | R0805 | rcl | RESISTOR; American symbol | SS | 4.82 | 2.93 | 122.428 | 74.422 | 0 |  | Stackpole | RMCF0805JT470R | RMCF0805JT470RCT-ND | [10 empty] | x | 1 | 1 | 1 | 1 | 2 | 1 | 6 | RMCF0805JT470RCT-ND | R8
1 | R9 | 680K 0.1% | R-US_R0805 | R0805 | rcl | RESISTOR; American symbol | SS | 2 | 2.455 | 50.8 | 62.357 | 0 |  | Panasonic | ERA-6AEB684V | P680KDACT-ND | [9 empty] | Hi V Sense | x |  | 1 | 0 | 0 | 0 | 0 | 1 | P680KDACT-ND | R9
1 | R10 | 680K 0.1% | R-US_R0805 | R0805 | rcl | RESISTOR; American symbol | SS | 2.18 | 2.7 | 55.372 | 68.58 | 90 |  | Panasonic | ERA-6AEB684V | P680KDACT-ND | [9 empty] | Hi V Sense | x |  | 1 | 0 | 0 | 0 | 0 | 1 | P680KDACT-ND | R10
1 | R11 | 680K 0.1% | R-US_R0805 | R0805 | rcl | RESISTOR; American symbol | SS | 2.18 | 2.49 | 55.372 | 63.246 | 90 |  | Panasonic | ERA-6AEB684V | P680KDACT-ND | [9 empty] | Hi V Sense | x |  | 1 | 0 | 0 | 0 | 0 | 1 | P680KDACT-ND | R11
1 | R12 | 680K 0.1% | R-US_R0805 | R0805 | rcl | RESISTOR; American symbol | CS | 1.7 | 2.3 | 43.18 | 58.42 | 180 |  | Panasonic | ERA-6AEB684V | P680KDACT-ND | [9 empty] | Hi V Sense | x |  | 1 | 0 | 0 | 0 | 0 | 1 | P680KDACT-ND | R12
1 | R13 | 120R | R-US_R0805 | R0805 | rcl | RESISTOR; American symbol | CS | 2.76 | 2.45 | 70.104 | 62.23 | 0 |  | Stackpole | RMCF0805JT120R | RMCF0805JT120RCT-ND | [9 empty] | Hi V Sense | x |  | 1 | 0 | 0 | 0 | 0 | 1 | RMCF0805JT120RCT-ND | R13
1 | R14 | 390R | R-US_R0805 | R0805 | rcl | RESISTOR; American symbol | SS | 6.53 | 3.3 | 165.862 | 83.82 | 90 |  | Stackpole | RMCF0805JT390R | RMCF0805JT390RCT-ND | [5 empty] | wired |  |  |  |  | x |  | 1 | 1 | 1 | 2 | 1 | 6 | RMCF0805JT390RCT-ND | R14
1 | R15 | 390R | R-US_R0805 | R0805 | rcl | RESISTOR; American symbol | SS | 6.635 | 3.3 | 168.529 | 83.82 | 90 |  | Stackpole | RMCF0805JT390R | RMCF0805JT390RCT-ND | [5 empty] | wired |  |  |  |  | x |  | 1 | 1 | 1 | 2 | 1 | 6 | RMCF0805JT390RCT-ND | R15
1 | R16 | 10k | R-US_R0805 | R0805 | rcl | RESISTOR; American symbol | SS | 6.31 | 2.23 | 160.274 | 56.642 | 180 |  | Stackpole | RMCF0805JT10K0 | RMCF0805JT10K0CT-ND | [9 empty] | Relay | x |  | 0 | 0 | 1 | 2 | 0 | 3 | RMCF0805JT10K0CT-ND | R16
1 | R17 | 15K | R-US_R0805 | R0805 | rcl | RESISTOR; American symbol | SS | 5.75 | 1.84 | 146.05 | 46.736 | 90 |  | Stackpole | RMCF0805JT15K0 | RMCF0805JT15K0CT-ND | [10 empty] | x | 1 | 1 | 1 | 1 | 2 | 1 | 6 | RMCF0805JT15K0CT-ND | R17
1 | R18 | 15K | R-US_R0805 | R0805 | rcl | RESISTOR; American symbol | SS | 5.67 | 1.84 | 144.018 | 46.736 | 90 |  | Stackpole | RMCF0805JT15K0 | RMCF0805JT15K0CT-ND | [10 empty] | x | 1 | 1 | 1 | 1 | 2 | 1 | 6 | RMCF0805JT15K0CT-ND | R18
1 | R19 | 150K | R-US_R0805 | R0805 | rcl | RESISTOR; American symbol | CS | 4.5 | 3.52 | 114.3 | 89.408 | 0 |  | Stackpole | RMCF0805FT150K | RMCF0805FT150KCT-ND | [10 empty] | x | 1 | 1 | 1 | 1 | 2 | 1 | 6 | RMCF0805FT150KCT-ND | R19
1 | R20 | 150K | R-US_R0805 | R0805 | rcl | RESISTOR; American symbol | CS | 2.05 | 1.68 | 52.07 | 42.672 | 180 |  | Stackpole | RMCF0805FT150K | RMCF0805FT150KCT-ND | [10 empty] | x | 1 | 1 | 1 | 1 | 2 | 1 | 6 | RMCF0805FT150KCT-ND | R20
1 | R21 | 150K | R-US_R0805 | R0805 | rcl | RESISTOR; American symbol | CS | 4.16 | 3.52 | 105.664 | 89.408 | 0 |  | Stackpole | RMCF0805FT150K | RMCF0805FT150KCT-ND | [10 empty] | x | 1 | 1 | 1 | 1 | 2 | 1 | 6 | RMCF0805FT150KCT-ND | R21
1 | R22 | 150K | R-US_R0805 | R0805 | rcl | RESISTOR; American symbol | CS | 2.39 | 1.68 | 60.706 | 42.672 | 180 |  | Stackpole | RMCF0805FT150K | RMCF0805FT150KCT-ND | [10 empty] | x | 1 | 1 | 1 | 1 | 2 | 1 | 6 | RMCF0805FT150KCT-ND | R22
1 | R23 | 150K | R-US_R0805 | R0805 | rcl | RESISTOR; American symbol | CS | 3.82 | 3.52 | 97.028 | 89.408 | 0 |  | Stackpole | RMCF0805FT150K | RMCF0805FT150KCT-ND | [10 empty] | x | 1 | 1 | 1 | 1 | 2 | 1 | 6 | RMCF0805FT150KCT-ND | R23
1 | R24 | 150K | R-US_R0805 | R0805 | rcl | RESISTOR; American symbol | CS | 2.73 | 1.68 | 69.342 | 42.672 | 180 |  | Stackpole | RMCF0805FT150K | RMCF0805FT150KCT-ND | [10 empty] | x | 1 | 1 | 1 | 1 | 2 | 1 | 6 | RMCF0805FT150KCT-ND | R24
1 | R25 | 150K | R-US_R0805 | R0805 | rcl | RESISTOR; American symbol | CS | 3.48 | 3.52 | 88.392 | 89.408 | 0 |  | Stackpole | RMCF0805FT150K | RMCF0805FT150KCT-ND | [10 empty] | x | 1 | 1 | 1 | 1 | 2 | 1 | 6 | RMCF0805FT150KCT-ND | R25
1 | R26 | 150K | R-US_R0805 | R0805 | rcl | RESISTOR; American symbol | CS | 3.07 | 1.68 | 77.978 | 42.672 | 180 |  | Stackpole | RMCF0805FT150K | RMCF0805FT150KCT-ND | [10 empty] | x | 1 | 1 | 1 | 1 | 2 | 1 | 6 | RMCF0805FT150KCT-ND | R26
1 | R27 | 150K | R-US_R0805 | R0805 | rcl | RESISTOR; American symbol | CS | 3.14 | 3.52 | 79.756 | 89.408 | 0 |  | Stackpole | RMCF0805FT150K | RMCF0805FT150KCT-ND | [10 empty] | x | 1 | 1 | 1 | 1 | 2 | 1 | 6 | RMCF0805FT150KCT-ND | R27
1 | R28 | 150K | R-US_R0805 | R0805 | rcl | RESISTOR; American symbol | CS | 3.41 | 1.68 | 86.614 | 42.672 | 180 |  | Stackpole | RMCF0805FT150K | RMCF0805FT150KCT-ND | [10 empty] | x | 1 | 1 | 1 | 1 | 2 | 1 | 6 | RMCF0805FT150KCT-ND | R28
1 | R29 | 150K | R-US_R0805 | R0805 | rcl | RESISTOR; American symbol | CS | 2.8 | 3.52 | 71.12 | 89.408 | 0 |  | Stackpole | RMCF0805FT150K | RMCF0805FT150KCT-ND | [10 empty] | x | 1 | 1 | 1 | 1 | 2 | 1 | 6 | RMCF0805FT150KCT-ND | R29
1 | R30 | 150K | R-US_R0805 | R0805 | rcl | RESISTOR; American symbol | CS | 3.75 | 1.68 | 95.25 | 42.672 | 180 |  | Stackpole | RMCF0805FT150K | RMCF0805FT150KCT-ND | [10 empty] | x | 1 | 1 | 1 | 1 | 2 | 1 | 6 | RMCF0805FT150KCT-ND | R30
1 | R31 | 150K | R-US_R0805 | R0805 | rcl | RESISTOR; American symbol | CS | 2.46 | 3.52 | 62.484 | 89.408 | 0 |  | Stackpole | RMCF0805FT150K | RMCF0805FT150KCT-ND | [10 empty] | x | 1 | 1 | 1 | 1 | 2 | 1 | 6 | RMCF0805FT150KCT-ND | R31
1 | R32 | 150K | R-US_R0805 | R0805 | rcl | RESISTOR; American symbol | CS | 4.09 | 1.68 | 103.886 | 42.672 | 180 |  | Stackpole | RMCF0805FT150K | RMCF0805FT150KCT-ND | [10 empty] | x | 1 | 1 | 1 | 1 | 2 | 1 | 6 | RMCF0805FT150KCT-ND | R32
1 | R33 | 150K | R-US_R0805 | R0805 | rcl | RESISTOR; American symbol | CS | 2.12 | 3.52 | 53.848 | 89.408 | 0 |  | Stackpole | RMCF0805FT150K | RMCF0805FT150KCT-ND | [10 empty] | x | 1 | 1 | 1 | 1 | 2 | 1 | 6 | RMCF0805FT150KCT-ND | R33
1 | R34 | 150K | R-US_R0805 | R0805 | rcl | RESISTOR; American symbol | CS | 4.43 | 1.68 | 112.522 | 42.672 | 180 |  | Stackpole | RMCF0805FT150K | RMCF0805FT150KCT-ND | [10 empty] | x | 1 | 1 | 1 | 1 | 2 | 1 | 6 | RMCF0805FT150KCT-ND | R34
1 | R35 | 10k | R-US_R0805 | R0805 | rcl | RESISTOR; American symbol | CS | 5.12 | 1.79 | 130.048 | 45.466 | 90 |  | Stackpole | RMCF0805JT10K0 | RMCF0805JT10K0CT-ND | [6 empty] | AIN5 |  |  |  | x |  | 0 | 1 | 1 | 2 | 0 | 4 | RMCF0805JT10K0CT-ND | R35
1 | R36 | 10k | R-US_R0805 | R0805 | rcl | RESISTOR; American symbol | CS | 5.09 | 1.6 | 129.286 | 40.64 | 0 |  | Stackpole | RMCF0805JT10K0 | RMCF0805JT10K0CT-ND | [6 empty] | AIN5 |  |  |  | x |  | 0 | 1 | 1 | 2 | 0 | 4 | RMCF0805JT10K0CT-ND | R36
1 | SJ1 | Solder | SJ2W | SJ_2 | jumper | SMD solder JUMPER | SS | 5.62 | 2.65 | 142.748 | 67.31 | 0 | [14 empty] | x |  | 0 | 0 | 0 | 0 |  | 0 | 0 | SJ1
1 | SJ2 | Solder | SJ | SJ | jumper | SMD solder JUMPER | CS | 5.09 | 2.73 | 129.286 | 69.342 | 180 | [14 empty] | x |  | 0 | 0 | 0 | 0 |  | 0 | 0 | SJ2
1 | T1 | BC846 | BC846 | SOT23 | Smartware | NPN TRANSISTOR | SS | 6.49 | 2.25 | 164.846 | 57.15 | 90 |  | NXP | BC846A;215 | 568-4866-1-ND | [9 empty] | Relay | x |  | 0 | 0 | 1 | 2 | 0 | 3 | 568-4866-1-ND | T1
1 | TP1 | pad | TEST_PAD | TP-031 | Smartware | Small test pad | CS | 6.57 | 2.05 | 166.878 | 52.07 | 0 | [14 empty] | x |  | 0 | 0 | 0 | 0 |  | 0 | 0 | TP1
1 | TP2 | pad | TEST_PAD | TP-031 | Smartware | Small test pad | CS | 6.57 | 2.15 | 166.878 | 54.61 | 0 | [14 empty] | x |  | 0 | 0 | 0 | 0 |  | 0 | 0 | TP2
1 | TP3 | pad | TEST_PAD | TP-031 | Smartware | Small test pad | CS | 6.57 | 1.95 | 166.878 | 49.53 | 0 | [14 empty] | x |  | 0 | 0 | 0 | 0 |  | 0 | 0 | TP3
1 | TP5 | pad | TEST_PAD | TP-031 | Smartware | Small test pad | SS | 5.36 | 2.5 | 136.144 | 63.5 | 0 | [14 empty] | x |  | 0 | 0 | 0 | 0 |  | 0 | 0 | TP5
1 | TP6 | pad | TEST_PAD | TP-031 | Smartware | Small test pad | SS | 5.36 | 2.58 | 136.144 | 65.532 | 0 | [14 empty] | x |  | 0 | 0 | 0 | 0 |  | 0 | 0 | TP6
1 | X1 | 8MHz | CRYSTAL | 2-SMD | Smartware | CRYSTAL | SS | 2.45 | 2.57 | 62.23 | 65.278 | 180 | 8Mhz 12pF 80ohm; 0.197" L x 0.126" W (5.00mm x 3.20mm) | TXC | 7A-8.000MAAE-T | 887-1740-1-ND | [9 empty] | Hi V Sense | x |  | 1 | 0 | 0 | 0 | 0 | 1 | 887-1740-1-ND | X1
1 | X2 | SSW-110-02-S-D | SSW-110-02-S-D | SSW-110-02-S-D | Smartware | THROUGH-HOLE .025" SQ POST SOCKET | CS | 4.786 | 2.381 | 121.5644 | 60.4774 | 90 |  | Samtec | SSW-110-02-S-D | SAM1217-10-ND |  | 11P9480 | [8 empty] | x | 1 | 1 | 1 | 1 | 2 | 1 | 6 | SAM1217-10-ND | X2
1 | X3 | OSTTE020164 | OSTTE020164 | OSTTE020164 | con-OnShoreTechnology-350 | OSTTE020161; OSTTE020164 Terminal Screw | CS | 4.544 | 3.089 | 115.4176 | 78.4606 | 180 |  | On Shore | OSTTE020104 | ED3740-ND | [8 empty] | External Switch |  | x |  | 0 | 0 | 0 | 0 | 0 | 0 | ED3740-ND | X3
1 | X4 | OSTTE020164 | OSTTE020164 | OSTTE020164 | con-OnShoreTechnology-350 | OSTTE020161; OSTTE020164 Terminal Screw | CS | 4.204 | 3.089 | 106.7816 | 78.4606 | 180 |  | On Shore | OSTTE020104 | ED3740-ND | [8 empty] | External Switch |  | x |  | 0 | 0 | 0 | 0 | 0 | 0 | ED3740-ND | X4
1 | X5 | OSTTE020164 | OSTTE020164 | OSTTE020164 | con-OnShoreTechnology-350 | OSTTE020161; OSTTE020164 Terminal Screw | CS | 3.864 | 3.089 | 98.1456 | 78.4606 | 180 |  | On Shore | OSTTE020104 | ED3740-ND | [8 empty] | External Switch |  | x |  | 0 | 0 | 0 | 2 | 0 | 2 | ED3740-ND | X5
1 | X6 | OSTTE020164 | OSTTE020164 | OSTTE020164 | con-OnShoreTechnology-350 | OSTTE020161; OSTTE020164 Terminal Screw | CS | 3.524 | 3.089 | 89.5096 | 78.4606 | 180 |  | On Shore | OSTTE020104 | ED3740-ND | [8 empty] | External Switch |  | x |  | 0 | 0 | 0 | 2 | 0 | 2 | ED3740-ND | X6
1 | X7 | OSTTE020164 | OSTTE020164 | OSTTE020164 | con-OnShoreTechnology-350 | OSTTE020161; OSTTE020164 Terminal Screw | CS | 3.185 | 3.089 | 80.899 | 78.4606 | 180 |  | On Shore | OSTTE020104 | ED3740-ND | [8 empty] | External Switch |  | x |  | 0 | 0 | 0 | 2 | 0 | 2 | ED3740-ND | X7
1 | X8 | OSTTE020164 | OSTTE020164 | OSTTE020164 | con-OnShoreTechnology-350 | OSTTE020161; OSTTE020164 Terminal Screw | CS | 2.844 | 3.089 | 72.2376 | 78.4606 | 180 |  | On Shore | OSTTE020104 | ED3740-ND | [8 empty] | External Switch |  | x |  | 0 | 0 | 0 | 2 | 0 | 2 | ED3740-ND | X8
1 | X9 | OSTTE020164 | OSTTE020164 | OSTTE020164 | con-OnShoreTechnology-350 | OSTTE020161; OSTTE020164 Terminal Screw | CS | 2.504 | 3.089 | 63.6016 | 78.4606 | 180 |  | On Shore | OSTTE020104 | ED3740-ND | [8 empty] | External Switch |  | x |  | 0 | 0 | 0 | 2 | 0 | 2 | ED3740-ND | X9
1 | X10 | OSTTE020164 | OSTTE020164 | OSTTE020164 | con-OnShoreTechnology-350 | OSTTE020161; OSTTE020164 Terminal Screw | CS | 2.164 | 3.089 | 54.9656 | 78.4606 | 180 |  | On Shore | OSTTE020104 | ED3740-ND | [8 empty] | External Switch |  | x |  | 0 | 0 | 0 | 2 | 0 | 2 | ED3740-ND | X10
1 | X11 | OSTTE020164 | OSTTE020164 | OSTTE020164 | con-OnShoreTechnology-350 | OSTTE020161; OSTTE020164 Terminal Screw | CS | 2.006 | 2.111 | 50.9524 | 53.6194 | 0 |  | On Shore | OSTTE020104 | ED3740-ND | [8 empty] | External Switch |  | x |  | 0 | 0 | 0 | 2 | 0 | 2 | ED3740-ND | X11
1 | X12 | OSTTE020164 | OSTTE020164 | OSTTE020164 | con-OnShoreTechnology-350 | OSTTE020161; OSTTE020164 Terminal Screw | CS | 2.346 | 2.111 | 59.5884 | 53.6194 | 0 |  | On Shore | OSTTE020104 | ED3740-ND | [8 empty] | External Switch |  | x |  | 0 | 0 | 0 | 2 | 0 | 2 | ED3740-ND | X12
1 | X13 | OSTTE020164 | OSTTE020164 | OSTTE020164 | con-OnShoreTechnology-350 | OSTTE020161; OSTTE020164 Terminal Screw | CS | 2.686 | 2.111 | 68.2244 | 53.6194 | 0 |  | On Shore | OSTTE020104 | ED3740-ND | [8 empty] | External Switch |  | x |  | 0 | 0 | 0 | 2 | 0 | 2 | ED3740-ND | X13
1 | X14 | OSTTE020164 | OSTTE020164 | OSTTE020164 | con-OnShoreTechnology-350 | OSTTE020161; OSTTE020164 Terminal Screw | CS | 3.026 | 2.111 | 76.8604 | 53.6194 | 0 |  | On Shore | OSTTE020104 | ED3740-ND | [8 empty] | External Switch |  | x |  | 0 | 0 | 0 | 2 | 0 | 2 | ED3740-ND | X14
1 | X15 | OSTTE020164 | OSTTE020164 | OSTTE020164 | con-OnShoreTechnology-350 | OSTTE020161; OSTTE020164 Terminal Screw | CS | 3.366 | 2.111 | 85.4964 | 53.6194 | 0 |  | On Shore | OSTTE020104 | ED3740-ND | [8 empty] | External Switch |  | x |  | 0 | 0 | 0 | 0 | 0 | 0 | ED3740-ND | X15
1 | X16 | OSTTE020164 | OSTTE020164 | OSTTE020164 | con-OnShoreTechnology-350 | OSTTE020161; OSTTE020164 Terminal Screw | CS | 3.706 | 2.111 | 94.1324 | 53.6194 | 0 |  | On Shore | OSTTE020104 | ED3740-ND | [8 empty] | External Switch |  | x |  | 0 | 0 | 0 | 0 | 0 | 0 | ED3740-ND | X16
1 | X17 | OSTTE020164 | OSTTE020164 | OSTTE020164 | con-OnShoreTechnology-350 | OSTTE020161; OSTTE020164 Terminal Screw | CS | 4.046 | 2.111 | 102.7684 | 53.6194 | 0 |  | On Shore | OSTTE020104 | ED3740-ND | [8 empty] | External Switch |  | x |  | 0 | 0 | 0 | 0 | 0 | 0 | ED3740-ND | X17
1 | X18 | OSTTE020164 | OSTTE020164 | OSTTE020164 | con-OnShoreTechnology-350 | OSTTE020161; OSTTE020164 Terminal Screw | CS | 4.386 | 2.111 | 111.4044 | 53.6194 | 0 |  | On Shore | OSTTE020104 | ED3740-ND | [8 empty] | External Switch |  | x |  | 0 | 0 | 0 | 0 | 0 | 0 | ED3740-ND | X18
2 | SO3 |  |  | 2x4 pin socket | 2x4 crimp on socket (for ribbon) | [8 empty] | Amphenol | 71600-008LF | 609-3568-ND |  |  |  |  | Yes | [5 empty] | x |  | 0 | 0 | 0 | 2 | 1 | 3 | 609-3568-ND | SO3
2 | SO4 |  |  | 2x5 pin socket | 2x5 crimp on socket (for ribbon) | [8 empty] | Amphenol | 71600-310LF | 609-3561-ND |  |  |  |  | Yes | [5 empty] | x |  | 0 | 0 | 0 | 2 | 1 | 3 | 609-3561-ND | SO4
2 | SO5 |  |  | 2x6 pin socket | 2x6 crimp on socket (for ribbon) | [8 empty] | Amphenol FCI | 20021444-00012T4LF | 609-5077-ND |  |  |  |  | Yes | [5 empty] | x |  | 0 | 0 | 0 | 2 | 1 | 3 | 609-5077-ND | SO5
2 | HD1 |  |  | 2x6 pin header | 2x6 pin header for LCD1 (1 for PCB; 1 for display???) | [8 empty] | TE Connectivity AMP Connectors | 826942-6 | A122662-ND |  |  |  |  | Yes | [5 empty] | x |  | 0 | 0 | 0 | 2 | 1 | 3 | A122662-ND | HD1
2 | HD2 |  |  | 2x5 pin header | 2x5 pin header for LCD2 (1 for PCB; 1 for display???) | [8 empty] | Harwin Inc | M20-9760546 | 952-1795-ND |  |  |  |  | Yes | [5 empty] | x |  | 0 | 0 | 0 | 2 | 1 | 3 | 952-1795-ND | HD2
2 | HD3 |  |  | 2x4 pin header | 2x4 pin header for LCD3 (1 for PCB; 1 for display???) | [8 empty] | Harwin Inc | M20-9760446 | 952-1788-ND |  |  |  |  | Yes | [5 empty] | x |  | 0 | 0 | 0 | 2 | 1 | 3 | 952-1788-ND | HD3
1 | RBN1 |  |  |  |  | 8-wire Ribbon x 6 in | [14 empty] | Yes | [5 empty] | x |  | 0 | 0 | 0 | 2 | 1 | 3 | 0 | RBN1
1 | RBN2 |  |  |  |  | 10-wire Ribbon x 6 in | [14 empty] | Yes | [5 empty] | x |  | 0 | 0 | 0 | 2 | 1 | 3 | 0 | RBN2
1 | RBN3 |  |  |  |  | 12-wire Ribbon x 6 in | [14 empty] | Yes | [5 empty] | x |  | 0 | 0 | 0 | 2 | 1 | 3 | 0 | RBN3
2 | SO1 |  | SO | 20-pin SIP socket |  | 1 x 20 pin socket for mbed | [7 empty] | 3M | 960120-6202-AR | 3M9521-ND | [10 empty] | x | 1 | 1 | 1 | 1 | 2 | 1 | 6 | 3M9521-ND | SO1
1 | SO2 |  | SO | 8-pin DIP socket |  | 8-pin dip socket for AVR | [7 empty] | 3M | 4808-3004-CP | 3M5473-ND | [9 empty] | Hi V Sense | x |  | 1 | 0 | 0 | 0 | 0 | 1 | 3M5473-ND | SO2

## Creation Date
BOM Creating date | 7/16 8:12pm