## FRDM_K66F Pin Mux
Header | Pin No | Name | Type / K66F Pin | GPIO | Interrupt | A/D | D/A | PWM | UART | I2C | SPI | CAPTURE | COMP | I2S | CAN | Ethernet
J1 | 1 |  | Freedom Proprietary | [13 empty] | NXP Proprietary Signals
|  |  | K66F (Pin G3) | PTE12 |  |  |  | FTM3_CH7 | [5 empty] | I2S0_TX_BCLK
| 2 | D0 | Arduino Uno R3 | [13 empty] | Arduino R3 Signals
|  |  | K66F (Pin A11) | PTC3 | LLWU_P7 |  |  | FTM0_CH2 | UART1_RX |  | SPI0_PCS1 |  | CMP1_IN1 | I2S0_TX_BCLK
| 3 |  | Freedom Proprietary
|  |  | K66F (Pin G4) | PTE11 |  |  |  | FTM3_CH6 | LPUART0_RTS_b | I2C3_SCL |  |  |  | I2S0_TX_FS
| 4 | D1 | Arduino Uno R3
|  |  | K66F (Pin A9) | PTC4 | LLWU_P8 |  |  | FTM0_CH3 | UART1_TX |  | SPI0_PCS0 |  | CMP1_OUT
| 5 |  | Freedom Proprietary
|  |  | K66F (Pin B11) | PTC1 | LLWU_P6 | ADC0_SE15 |  | FTM0_CH0 | UART1_RTS_b |  | SPI0_PCS3 |  |  | I2S0_TXD0
| 6 | D2 | Arduino Uno R3
|  |  | K66F (Pin A6) | PTC16 |  |  |  |  | UART3_RX | [5 empty] | CAN1_RX
| 7 |  | Freedom Proprietary | [10 empty] | I2S0_MCLK
|  |  | K66F (Pin C8) | PTC6 | LLWU_P10 | [5 empty] | SPI0_SOUT |  | CMP0_IN0 | I2S0_RX_BCLK
| 8 | D3 | Arduino Uno R3
|  |  | K66F (Pin A8) | PTC8 |  | ADC1_SE4b |  | FTM3_CH4 |  |  |  |  | CMP0_IN2 | I2S0_MCLK
| 9 |  | Freedom Proprietary | [10 empty] | I2S0_RX_BCLK
|  |  | K66F (Pin F2) | PTE9 | LLWU_P17 |  |  | FTM3_CH4 | LPUART0_RX |  |  |  |  | I2S0_TXD1
| 10 | D4 | Arduino Uno R3 |  |  |  |  | FTM3_FLT0
|  |  | K66F (Pin A7) | PTC12 |  |  |  | FTM_CLKIN0 | UART4_RTS_b
| 11 |  | Freedom Proprietary
|  |  | K66F (Pin B8) | PTC7 | [6 empty] | SPI0_SIN |  | CMP0_IN1 | I2S0_RX_FS
| 12 | D5 | Arduino Uno R3
|  |  | K66F (Pin D8) | PTC5 | LLWU_P9 |  |  | FTM0_CH2 |  |  | SPI0_SCK |  | CMP0_OUT | I2S0_RXD0
| 13 |  | Freedom Proprietary | [10 empty] | I2S0_RX_FS
|  |  | K66F (Pin F3) | PTE8 |  |  |  | FTM3_CH3 | LPUART0_TX |  |  |  |  | I2S0_RXD1
| 14 | D6 | Arduino Uno R3
|  |  | K66F (Pin A12) | PTC2 |  | ADC0_SE4b |  | FTM0_CH1 | UART1_CTS_b |  | SPI0_PCS2 | TSI0_CH15 | CMP1_IN0 | I2S0_TX_FS
| 15 |  | Freedom Proprietary
|  |  | K66F (Pin F4) | PTE7 |  |  |  | FTM3_CH2 | UART3_RTS_b |  |  |  |  | I2S0_RXD0
| 16 | D7 | Arduino Uno R3
|  |  | K66F (Pin J12) | PTA25 | [8 empty] | CMP3_IN5
J2 | 1 |  | Freedom Proprietary | [9 empty] | CMP1_IN5
|  |  | K66F (Pin M3) |  |  | ADC1_SE18 | [6 empty] | CMP0_IN5
| 2 | D8 | Arduino Uno R3 |  |  |  |  | TPM2_CH0
|  |  | K66F (Pin D12) | PTB18 |  |  |  | FTM2_CH0 |  |  |  | TSI0_CH11 |  | I2S0_TX_BCLK | CAN0_TX
| 3 |  | Freedom Proprietary |  |  | ADC1_DM3
|  |  | K66F (Pin L2) |  |  | ADC0_DM0
| 4 | D9 | Arduino Uno R3 |  |  |  |  | TPM2_CH1
|  |  | K66F (Pin D11) | PTB19 |  |  |  | FTM2_CH1 |  |  |  | TSI0_CH12 |  | I2S0_TX_FS | CAN0_RX
| 5 |  | Freedom Proprietary | [9 empty] | CMP2_IN3
|  |  | K66F (Pin L4) |  |  | ADC1_SE23 | DAC1_OUT | [5 empty] | CMP0_IN4
| 6 | D10 | Arduino Uno R3
|  |  | K66F (Pin A5) | PTD0 | LLWU_P12 |  |  | FTM3_CH0 | UART2_RTS_b |  | SPI0_PCS0
| 7 |  | Freedom Proprietary
|  |  | K66F (Pin E12) | PTB10 |  | ADC1_SE14 |  | FTM0_FLT1 | UART3_RX |  | SPI1_PCS0
| 8 | D11 | Arduino Uno R3
|  |  | K66F (Pin C4) | PTD2 | LLWU_P13 |  |  | FTM3_CH2 | UART2_RX | I2C0_SCL | SPI0_SOUT
| 9 |  | Freedom Proprietary
|  |  | K66F (Pin E11) | PTB11 |  | ADC1_SE15 |  | FTM0_FLT2 | UART3_TX |  | SPI1_SCK
| 10 | D12 | Arduino Uno R3
|  |  | K66F (Pin B4) | PTD3 |  |  |  | FTM3_CH3 | UART2_TX | I2C0_SDA | SPI0_SIN
| 11 |  | Freedom Proprietary
|  |  | K66F (Pin B12) | PTC0 |  | ADC0_SE14 |  |  |  |  | SPI0_PCS4 | TSI0_CH13 |  | I2S0_TXD1
| 12 | D13 | Arduino Uno R3
|  |  | K66F (Pin D4) | PTD1 |  | ADC0_SE5b |  | FTM3_CH1 | UART2_CTS_b |  | SPI0_SCK
| 13 |  | Freedom Proprietary
|  |  | K66F (Pin M4) | PTE24 |  | ADC0_SE17 |  |  | UART4_TX | I2C0_SCL |  |  |  |  | CAN1_TX
| 14 | GND | Arduino Uno R3
| 15 |  | Freedom Proprietary
|  |  | K66F (Pin K5) | PTE25 | LLWU_P21 | ADC0_SE18 |  |  | UART4_RX | I2C0_SDA |  |  |  |  | CAN1_RX
| 16 | AREF | Arduino Uno R3
| 17 |  | Freedom Proprietary
|  |  | K66F (Pin C3) | PTD13 | [6 empty] | SPI2_SOUT
| 18 | D14 | Arduino Uno R3
|  |  | K66F (Pin B7) | PTC11 | LLWU_P11 | ADC1_SE7b |  | FTM3_CH7 |  | I2C1_SDA |  |  |  | I2S0_RXD1
| 19 |  | Freedom Proprietary
|  |  | K66F (Pin B1) | PTD12 |  |  |  | FTM3_FLT0 |  |  | SPI2_SCK
| 20 | D15 | Arduino Uno R3
|  |  | K66F (Pin C7) | PTC10 |  | ADC1_SE6b |  | FTM3_CH6 |  | I2C1_SCL |  |  |  | I2S0_RX_FS
J3 | 1 |  | Freedom Proprietary
|  |  | K66F (Pin J10) | PTA27 | [11 empty] | MII0_CRS
| 2 | N.C.
| 3 |  | Freedom Proprietary
|  |  | K66F (Pin J11) | PTA26 | [11 empty] | MII0_TXD3
| 4 | 3V3 | Arduino Uno R3
| 5 |  | Freedom Proprietary |  | NMI_b
|  |  | K66F (Pin L7) | PTA4 | LLWU_P3 |  |  | FTM0_CH1 |  |  |  | TSI0_CH5
| 6 | RESET | Arduino Uno R3
| 7 |  | Freedom Proprietary
|  |  | K66F (Pin J7) | PTA6 |  |  |  | FTM0_CH3
| 8 | 3V3 | Arduino Uno R3
| 9 |  | Freedom Proprietary | [12 empty] | MII0_MDIO
|  |  | K66F (Pin J8) | PTA7 |  | ADC0_SE10 |  | FTM0_CH4 | [7 empty] | RMII0_MDIO
| 10 | 5V | Arduino Uno R3
| 11 |  | Freedom Proprietary |  |  |  |  | TPM1_CH0 | [7 empty] | MII0_MDC
|  |  | K66F (Pin K8) | PTA8 |  | ADC0_SE11 |  | FTM1_CH0 | [7 empty] | RMII0_MDC
| 12 | GND | Arduino Uno R3
| 13 |  | Freedom Proprietary |  |  |  |  | TPM1_CH1
|  |  | K66F (Pin L8) | PTA9 |  |  |  | FTM1_CH1 | [7 empty] | MII0_RXD3
| 14 | GND | Arduino Uno R3
| 15 |  | Freedom Proprietary | [5 empty] | LPUART0_RX
|  |  | K66F (Pin J6) | PTA1 |  |  |  | FTM0_CH6 | UART0_RX | I2C3_SDA |  | TSI0_CH2
| 16 | Vin | Arduino Uno R3
J4 | 1 |  | Freedom Proprietary |  |  | ADC0_DP3
|  |  | K66F (Pin M1) |  |  | ADC1_DP0
| 2 | A0 | Arduino Uno R3
|  |  | K66F (Pin F11) | PTB7 |  | ADC1_SE13
| 3 |  | Freedom Proprietary |  |  | ADC0_DM3
|  |  | K66F (Pin M2) |  |  | ADC1_DM0
| 4 | A1 | Arduino Uno R3
|  |  | K66F (Pin F12) | PTB6 |  | ADC1_SE12
| 5 |  | Freedom Proprietary |  |  | ADC0_SE21
|  |  | K66F (Pin J3) |  |  | ADC0_SE16 | [6 empty] | CMP1_IN2
| 6 | A2 | Arduino Uno R3
|  |  | K66F (Pin G9) | PTB5 |  | ADC1_SE11 |  | FTM2_FLT0 | [7 empty] | ENET0_1588_TMR3
| 7 |  | Freedom Proprietary |  |  | ADC0_SE22
|  |  | K66F (Pin K3) |  |  | ADC1_SE16 | [6 empty] | CMP2_IN2
| 8 | A3 | Arduino Uno R3
|  |  | K66F (Pin G10) | PTB4 |  | ADC1_SE10 |  | FTM1_FLT0 | [7 empty] | ENET0_1588_TMR2
| 9 |  | Freedom Proprietary | [7 empty] | SPI0_PCS5
|  |  | K66F (Pin C11) | PTB23 | [6 empty] | SPI2_SIN |  | CMP3_OUT
| 10 | A4 | Arduino Uno R3
|  |  | K66F (Pin G11) | PTB3 |  | ADC0_SE13 |  | FTM0_FLT0 | UART0_CTS_b | I2C0_SDA |  | TSI0_CH8 |  |  |  | ENET0_1588_TMR1
| 11 |  | Freedom Proprietary
|  |  | K66F (Pin L3) |  |  | ADC0_SE23 | DAC0_OUT | [5 empty] | CMP1_IN3
| 12 | A5 | Arduino Uno R3
|  |  | K66F (Pin G12) | PTB2 |  | ADC0_SE12 |  | FTM0_FLT3 | UART0_RTS_b | I2C0_SCL |  | TSI0_CH7 |  |  |  | ENET0_1588_TMR0
RF | 1 | GND | Freedom Proprietary
GND
| 2 | 3V3 | Freedom Proprietary
3V3
| 3 |  | Freedom Proprietary
|  |  | K64F (Pin D10) | PTB20 | [6 empty] | SPI2_PCS0 |  | CMP0_OUT
| 4 |  | Freedom Proprietary | [7 empty] | SPI1_PCS0
|  |  | K64F (Pin A4) | PTD4 | LLWU_P14 |  |  | FTM0_CH4 | UART0_RTS_b |  | SPI0_PCS1
| 5 |  | Freedom Proprietary | [7 empty] | SPI1_SCK
|  |  | K64F (Pin A3) | PTD5 |  | ADC0_SE6b |  | FTM0_CH5 | UART0_CTS_b |  | SPI0_PCS2
| 6 |  | Freedom Proprietary |  |  |  |  | FTM0_FLT0 |  |  | SPI1_SOUT
|  |  | K64F (Pin A2) | PTD6 | LLWU_P15 | ADC0_SE7b |  | FTM0_CH6 | UART0_RX |  | SPI0_PCS3
| 7 |  | Freedom Proprietary |  |  |  |  | FTM0_FLT1
|  |  | K64F (Pin A1) | PTD7 |  |  |  | FTM0_CH7 | UART0_TX |  | SPI1_SIN
| 8 |  | Freedom Proprietary
|  |  | K64F (Pin C5) | PTC18 |  |  |  |  | UART3_RTS_b | [6 empty] | ENET0_1588_TMR2
JY-MCU BT | 1 | 3V3 | Freedom Proprietary
3V3
| 2 | GND | Freedom Proprietary
GND
| 3 |  | Freedom Proprietary
|  |  | K64F (Pin C6) | PTC14 |  |  |  |  | UART4_RX
| 4 |  | Freedom Proprietary
|  |  | K64F (Pin B6) | PTC15 |  |  |  |  | UART4_TX

## Pinout
MK66FN2M0 & MK66FX1M0 (144bga) | Pin Name | DEFAULT | ALT0 | ALT1 | ALT2 | ALT3 | ALT4 | ALT5 | ALT6 | ALT7 | EZPORT
D3 | PTE0 | ADC1_SE4a | ADC1_SE4a | PTE0 | SPI1_PCS1 | UART1_TX | SDHC0_D1 | TRACE_CLKOUT | I2C1_SDA | RTC_CLKOUT
D2 | PTE1/LLWU_P0 | ADC1_SE5a | ADC1_SE5a | PTE1/LLWU_P0 | SPI1_SOUT | UART1_RX | SDHC0_D0 | TRACE_D3 | I2C1_SCL | SPI1_SIN
| PTE2/LLWU_P1 | ADC1_SE6a | ADC1_SE6a | PTE2/LLWU_P1 | SPI1_SCK | UART1_CTS_b | SDHC0_DCLK | TRACE_D2
| PTE3 | ADC1_SE7a | ADC1_SE7a | PTE3 | SPI1_SIN | UART1_RTS_b | SDHC0_CMD | TRACE_D1 |  | SPI1_SOUT
D1 | PTE2/LLWU_P1 | ADC1_SE6a | ADC1_SE6a | PTE2/LLWU_P1 | SPI1_SCK | UART1_CTS_b | SDHC0_DCLK | TRACE_D2
E4 | PTE3 | ADC1_SE7a | ADC1_SE7a | PTE3 | SPI1_SIN | UART1_RTS_b | SDHC0_CMD | TRACE_D1 |  | SPI1_SOUT
E5 | VDD | VDD | ALT0: VDD
H3 | VSS | VSS | ALT0: VSS
E3 | PTE4/LLWU_P2 | DISABLED |  | PTE4/LLWU_P2 | SPI1_PCS0 | UART3_TX | SDHC0_D3 | TRACE_D0
E2 | PTE5 | DISABLED |  | PTE5 | SPI1_PCS2 | UART3_RX | SDHC0_D2 |  | FTM3_CH0
E1 | PTE6/LLWU_P16 | DISABLED |  | PTE6/LLWU_P16 | SPI1_PCS3 | UART3_CTS_b | I2S0_MCLK |  | FTM3_CH1 | USB0_SOF_OUT
F4 | PTE7 | DISABLED | ALT1: PTE7; ALT3: UART3_RTS_b; ALT4: I2S0_RXD0; ALT6: FTM3_CH2
F3 | PTE8 | DISABLED |  | PTE8 | I2S0_RXD1 |  | I2S0_RX_FS | LPUART0_TX | FTM3_CH3
F2 | PTE9/LLWU_P17 | DISABLED |  | PTE9/LLWU_P17 | I2S0_TXD1 |  | I2S0_RX_BCLK | LPUART0_RX | FTM3_CH4
F1 | PTE10/LLWU_P18 | DISABLED |  | PTE10/LLWU_P18 | I2C3_SDA |  | I2S0_TXD0 | LPUART0_CTS_b | FTM3_CH5 | USB1_ID
G4 | PTE11 | DISABLED |  | PTE11 | I2C3_SCL |  | I2S0_TX_FS | LPUART0_RTS_b | FTM3_CH6
G3 | PTE12 | DISABLED | ALT1: PTE12; ALT4: I2S0_TX_BCLK; ALT6: FTM3_CH7
E6 | VDD | VDD | ALT0: VDD
F7 | VSS | VSS | ALT0: VSS
| PTE16 | ADC0_SE4a | ADC0_SE4a | PTE16 | SPI0_PCS0 | UART2_TX | FTM_CLKIN0 |  | FTM0_FLT3 | TPM_CLKIN0
| PTE17/LLWU_P19 | ADC0_SE5a | ADC0_SE5a | PTE17/LLWU_P19 | SPI0_SCK | UART2_RX | FTM_CLKIN1 |  | LPTMR0_ALT3 | TPM_CLKIN1
| PTE18/LLWU_P20 | ADC0_SE6a | ADC0_SE6a | PTE18/LLWU_P20 | SPI0_SOUT | UART2_CTS_b | I2C0_SDA
| PTE19 | ADC0_SE7a | ADC0_SE7a | PTE19 | SPI0_SIN | UART2_RTS_b | I2C0_SCL |  | CMP3_OUT
F6 | VSS | VSS | ALT0: VSS
H1 | USB0_DP | USB0_DP | ALT0: USB0_DP
H2 | USB0_DM | USB0_DM | ALT0: USB0_DM
G1 | VREG_OUT | VREG_OUT | ALT0: VREG_OUT
G2 | VREG_IN0 | VREG_IN0 | ALT0: VREG_IN0
J2 | VREG_IN1 | VREG_IN1 | ALT0: VREG_IN1
K2 | USB1_VSS | USB1_VSS | ALT0: USB1_VSS
J1 | USB1_DP | USB1_DP | ALT0: USB1_DP
K1 | USB1_DM | USB1_DM | ALT0: USB1_DM
L1 | USB1_VBUS | USB1_VBUS | ALT0: USB1_VBUS
| ADC1_DP1 | ADC1_DP1 | ALT0: ADC1_DP1
| ADC1_DM1 | ADC1_DM1 | ALT0: ADC1_DM1
| ADC0_DP0/ADC1_DP3 | ADC0_DP0/ADC1_DP3 | ALT0: ADC0_DP0/ADC1_DP3
L2 | ADC0_DM0/ADC1_DM3 | ADC0_DM0/ADC1_DM3 | ALT0: ADC0_DM0/ADC1_DM3
M1 | ADC1_DP0/ADC0_DP3 | ADC1_DP0/ADC0_DP3 | ALT0: ADC1_DP0/ADC0_DP3
M2 | ADC1_DM0/ADC0_DM3 | ADC1_DM0/ADC0_DM3 | ALT0: ADC1_DM0/ADC0_DM3
H5 | VDDA | VDDA | ALT0: VDDA
G5 | VREFH | VREFH | ALT0: VREFH
G6 | VREFL | VREFL | ALT0: VREFL
H6 | VSSA | VSSA | ALT0: VSSA
K3 | ADC1_SE16/CMP2_IN2/ADC0_SE22 | ADC1_SE16/CMP2_IN2/ADC0_SE22 | ALT0: ADC1_SE16/CMP2_IN2/ADC0_SE22
J3 | ADC0_SE16/CMP1_IN2/ADC0_SE21 | ADC0_SE16/CMP1_IN2/ADC0_SE21 | ALT0: ADC0_SE16/CMP1_IN2/ADC0_SE21
M3 | VREF_OUT/CMP1_IN5/CMP0_IN5/ADC1_SE18 | VREF_OUT/CMP1_IN5/CMP0_IN5/ADC1_SE18 | ALT0: VREF_OUT/CMP1_IN5/CMP0_IN5/ADC1_SE18
L3 | DAC0_OUT/CMP1_IN3/ADC0_SE23 | DAC0_OUT/CMP1_IN3/ADC0_SE23 | ALT0: DAC0_OUT/CMP1_IN3/ADC0_SE23
L4 | DAC1_OUT/CMP0_IN4/CMP2_IN3/ADC1_SE23 | DAC1_OUT/CMP0_IN4/CMP2_IN3/ADC1_SE23 | ALT0: DAC1_OUT/CMP0_IN4/CMP2_IN3/ADC1_SE23
L5 | RTC_WAKEUP_B | RTC_WAKEUP_B | ALT0: RTC_WAKEUP_B
NC
NC
NC
NC
NC
M7 | XTAL32 | XTAL32 | ALT0: XTAL32
M6 | EXTAL32 | EXTAL32 | ALT0: EXTAL32
L6 | VBAT | VBAT | ALT0: VBAT
NC
NC
| VDD | VDD | ALT0: VDD
| VSS | VSS | ALT0: VSS
M4 | PTE24 | ADC0_SE17 | ADC0_SE17 | PTE24 | CAN1_TX | UART4_TX |  | I2C0_SCL | EWM_OUT_b
K5 | PTE25/LLWU_P21 | ADC0_SE18 | ADC0_SE18 | PTE25/LLWU_P21 | CAN1_RX | UART4_RX |  | I2C0_SDA | EWM_IN
K4 | PTE26/CLKOUT32K | DISABLED |  | PTE26/CLKOUT32K | ENET_1588_CLKIN | UART4_CTS_b |  |  | RTC_CLKOUT | USB0_CLKIN
J4 | PTE27 | DISABLED | ALT1: PTE27; ALT3: UART4_RTS_b
H4 | PTE28 | DISABLED | ALT1: PTE28
J5 | PTA0 | JTAG_TCLK/SWD_CLK/EZP_CLK | TSI0_CH1 | PTA0 | UART0_CTS_b/UART0_COL_b | FTM0_CH5 |  | LPUART0_CTS_b |  | JTAG_TCLK/SWD_CLK | EZP_CLK
J6 | PTA1 | JTAG_TDI/EZP_DI | TSI0_CH2 | PTA1 | UART0_RX | FTM0_CH6 | I2C3_SDA | LPUART0_RX |  | JTAG_TDI | EZP_DI
K6 | PTA2 | JTAG_TDO/TRACE_SWO/EZP_DO | TSI0_CH3 | PTA2 | UART0_TX | FTM0_CH7 | I2C3_SCL | LPUART0_TX |  | JTAG_TDO/TRACE_SWO | EZP_DO
K7 | PTA3 | JTAG_TMS/SWD_DIO | TSI0_CH4 | PTA3 | UART0_RTS_b | FTM0_CH0 |  | LPUART0_RTS_b |  | JTAG_TMS/SWD_DIO
L7 | PTA4/LLWU_P3 | NMI_b/EZP_CS_b | ALT0: TSI0_CH5; ALT1: PTA4/LLWU_P3; ALT3: FTM0_CH1; ALT7: NMI_b | EZP_CS_b
M8 | PTA5 | DISABLED |  | PTA5 | USB0_CLKIN | FTM0_CH2 | RMII0_RXER/MII0_RXER | CMP2_OUT | I2S0_TX_BCLK | JTAG_TRST_b
E7 | VDD | VDD | ALT0: VDD
G7 | VSS | VSS | ALT0: VSS
J7 | PTA6 | DISABLED | ALT1: PTA6; ALT3: FTM0_CH3; ALT5: CLKOUT; ALT7: TRACE_CLKOUT
J8 | PTA7 | ADC0_SE10 | ADC0_SE10 | PTA7 |  | FTM0_CH4 |  | RMII0_MDIO/MII0_MDIO |  | TRACE_D3
K8 | PTA8 | ADC0_SE11 | ADC0_SE11 | PTA8 |  | FTM1_CH0 |  | RMII0_MDC/MII0_MDC | FTM1_QD_PHA/TPM1_CH0 | TRACE_D2
L8 | PTA9 | DISABLED |  | PTA9 |  | FTM1_CH1 | MII0_RXD3 |  | FTM1_QD_PHB/TPM1_CH1 | TRACE_D1
M9 | PTA10/LLWU_P22 | DISABLED |  | PTA10/LLWU_P22 |  | FTM2_CH0 | MII0_RXD2 |  | FTM2_QD_PHA/TPM2_CH0 | TRACE_D0
L9 | PTA11/LLWU_P23 | DISABLED |  | PTA11/LLWU_P23 |  | FTM2_CH1 | MII0_RXCLK | I2C2_SDA | FTM2_QD_PHB/TPM2_CH1
K9 | PTA12 | CMP2_IN0 | CMP2_IN0 | PTA12 | CAN0_TX | FTM1_CH0 | RMII0_RXD1/MII0_RXD1 | I2C2_SCL | I2S0_TXD0 | FTM1_QD_PHA/TPM1_CH0
J9 | PTA13/LLWU_P4 | CMP2_IN1 | CMP2_IN1 | PTA13/LLWU_P4 | CAN0_RX | FTM1_CH1 | RMII0_RXD0/MII0_RXD0 | I2C2_SDA | I2S0_TX_FS | FTM1_QD_PHB/TPM1_CH1
L10 | PTA14 | DISABLED |  | PTA14 | SPI0_PCS0 | UART0_TX | RMII0_CRS_DV/MII0_RXDV | I2C2_SCL | I2S0_RX_BCLK | I2S0_TXD1
L11 | PTA15 | CMP3_IN1 | CMP3_IN1 | PTA15 | SPI0_SCK | UART0_RX | RMII0_TXEN/MII0_TXEN |  | I2S0_RXD0
K10 | PTA16 | CMP3_IN2 | CMP3_IN2 | PTA16 | SPI0_SOUT | UART0_CTS_b/UART0_COL_b | RMII0_TXD0/MII0_TXD0 |  | I2S0_RX_FS | I2S0_RXD1
K11 | PTA17 | ADC1_SE17 | ADC1_SE17 | PTA17 | SPI0_SIN | UART0_RTS_b | RMII0_TXD1/MII0_TXD1 |  | I2S0_MCLK
E8 | VDD | VDD | ALT0: VDD
G8 | VSS | VSS | ALT0: VSS
M12 | PTA18 | EXTAL0 | EXTAL0 | PTA18 |  | FTM0_FLT2 | FTM_CLKIN0 |  |  | TPM_CLKIN0
M11 | PTA19 | XTAL0 | XTAL0 | PTA19 |  | FTM1_FLT0 | FTM_CLKIN1 |  | LPTMR0_ALT1 | TPM_CLKIN1
L12 | RESET_b | RESET_b | ALT0: RESET_b
K12 | PTA24 | CMP3_IN4 | CMP3_IN4 | PTA24 |  |  | MII0_TXD2 | FB_A15/SDRAM_D15 | FB_A29
J12 | PTA25 | CMP3_IN5 | CMP3_IN5 | PTA25 |  |  | MII0_TXCLK | FB_A14/SDRAM_D14 | FB_A28
J11 | PTA26 | DISABLED | ALT1: PTA26; ALT4: MII0_TXD3; ALT5: FB_A13/SDRAM_D13; ALT6: FB_A27
J10 | PTA27 | DISABLED | ALT1: PTA27; ALT4: MII0_CRS; ALT5: FB_A12/SDRAM_D12; ALT6: FB_A26
H12 | PTA28 | DISABLED | ALT1: PTA28; ALT4: MII0_TXER; ALT6: FB_A25
H11 | PTA29 | DISABLED | ALT1: PTA29; ALT4: MII0_COL; ALT6: FB_A24
| PTA30 | DISABLED | ALT1: PTA30; ALT2: CAN0_TX; ALT5: FB_A11/SDRAM_D11
| PTA31 | DISABLED | ALT1: PTA31; ALT2: CAN0_RX; ALT5: FB_A10/SDRAM_D10
H10 | PTB0/LLWU_P5 | ADC0_SE8/ADC1_SE8/TSI0_CH0 | ADC0_SE8/ADC1_SE8/TSI0_CH0 | PTB0/LLWU_P5 | I2C0_SCL | FTM1_CH0 | RMII0_MDIO/MII0_MDIO | SDRAM_CAS_b | FTM1_QD_PHA/TPM1_CH0
H9 | PTB1 | ADC0_SE9/ADC1_SE9/TSI0_CH6 | ADC0_SE9/ADC1_SE9/TSI0_CH6 | PTB1 | I2C0_SDA | FTM1_CH1 | RMII0_MDC/MII0_MDC | SDRAM_RAS_b | FTM1_QD_PHB/TPM1_CH1
G12 | PTB2 | ADC0_SE12/TSI0_CH7 | ADC0_SE12/TSI0_CH7 | PTB2 | I2C0_SCL | UART0_RTS_b | ENET0_1588_TMR0 | SDRAM_WE | FTM0_FLT3
G11 | PTB3 | ADC0_SE13/TSI0_CH8 | ADC0_SE13/TSI0_CH8 | PTB3 | I2C0_SDA | UART0_CTS_b/UART0_COL_b | ENET0_1588_TMR1 | SDRAM_CS0_b | FTM0_FLT0
| VSS | VSS | ALT0: VSS
| VDD | VDD | ALT0: VDD
G10 | PTB4 | ADC1_SE10 | ADC1_SE10 | PTB4 |  |  | ENET0_1588_TMR2 | SDRAM_CS1_b | FTM1_FLT0
G9 | PTB5 | ADC1_SE11 | ALT0: ADC1_SE11; ALT1: PTB5; ALT4: ENET0_1588_TMR3; ALT6: FTM2_FLT0
F12 | PTB6 | ADC1_SE12 | ALT0: ADC1_SE12; ALT1: PTB6; ALT5: FB_AD23/SDRAM_D23
F11 | PTB7 | ADC1_SE13 | ALT0: ADC1_SE13; ALT1: PTB7; ALT5: FB_AD22/SDRAM_D22
F10 | PTB8 | DISABLED | ALT1: PTB8; ALT3: UART3_RTS_b; ALT5: FB_AD21/SDRAM_D21
F9 | PTB9 | DISABLED | ALT1: PTB9; ALT2: SPI1_PCS1; ALT3: UART3_CTS_b; ALT5: FB_AD20/SDRAM_D20
E12 | PTB10 | ADC1_SE14 | ADC1_SE14 | PTB10 | SPI1_PCS0 | UART3_RX |  | FB_AD19/SDRAM_D19 | FTM0_FLT1
E11 | PTB11 | ADC1_SE15 | ADC1_SE15 | PTB11 | SPI1_SCK | UART3_TX |  | FB_AD18/SDRAM_D18 | FTM0_FLT2
| PTB12 | DISABLED |  | PTB12 | UART3_RTS_b | FTM1_CH0 | FTM0_CH4 | FB_A9/SDRAM_D9 | FTM1_QD_PHA/TPM1_CH0
| PTB13 | DISABLED |  | PTB13 | UART3_CTS_b | FTM1_CH1 | FTM0_CH5 | FB_A8/SDRAM_D8 | FTM1_QD_PHB/TPM1_CH1
| PTB14 | DISABLED | ALT1: PTB14; ALT2: CAN1_TX; ALT5: FB_A7/SDRAM_D7
| PTB15 | DISABLED | ALT1: PTB15; ALT2: CAN1_RX; ALT5: FB_A6/SDRAM_D6
H7 | VSS | VSS | ALT0: VSS
F5 | VDD | VDD | ALT0: VDD
E10 | PTB16 | TSI0_CH9 | TSI0_CH9 | PTB16 | SPI1_SOUT | UART0_RX | FTM_CLKIN0 | FB_AD17/SDRAM_D17 | EWM_IN | TPM_CLKIN0
E9 | PTB17 | TSI0_CH10 | TSI0_CH10 | PTB17 | SPI1_SIN | UART0_TX | FTM_CLKIN1 | FB_AD16/SDRAM_D16 | EWM_OUT_b | TPM_CLKIN1
D12 | PTB18 | TSI0_CH11 | TSI0_CH11 | PTB18 | CAN0_TX | FTM2_CH0 | I2S0_TX_BCLK | FB_AD15/SDRAM_A23 | FTM2_QD_PHA/TPM2_CH0
D11 | PTB19 | TSI0_CH12 | TSI0_CH12 | PTB19 | CAN0_RX | FTM2_CH1 | I2S0_TX_FS | FB_OE_b | FTM2_QD_PHB/TPM2_CH1
D10 | PTB20 | DISABLED | ALT1: PTB20; ALT2: SPI2_PCS0; ALT5: FB_AD31/SDRAM_D31; ALT6: CMP0_OUT
D9 | PTB21 | DISABLED | ALT1: PTB21; ALT2: SPI2_SCK; ALT5: FB_AD30/SDRAM_D30; ALT6: CMP1_OUT
C12 | PTB22 | DISABLED | ALT1: PTB22; ALT2: SPI2_SOUT; ALT5: FB_AD29/SDRAM_D29; ALT6: CMP2_OUT
C11 | PTB23 | DISABLED |  | PTB23 | SPI2_SIN | SPI0_PCS5 |  | FB_AD28/SDRAM_D28 | CMP3_OUT
B12 | PTC0 | ADC0_SE14/TSI0_CH13 | ADC0_SE14/TSI0_CH13 | PTC0 | SPI0_PCS4 | PDB0_EXTRG | USB0_SOF_OUT | FB_AD14/SDRAM_A22 | I2S0_TXD1
B11 | PTC1/LLWU_P6 | ADC0_SE15/TSI0_CH14 | ADC0_SE15/TSI0_CH14 | PTC1/LLWU_P6 | SPI0_PCS3 | UART1_RTS_b | FTM0_CH0 | FB_AD13/SDRAM_A21 | I2S0_TXD0
A12 | PTC2 | ADC0_SE4b/CMP1_IN0/TSI0_CH15 | ADC0_SE4b/CMP1_IN0/TSI0_CH15 | PTC2 | SPI0_PCS2 | UART1_CTS_b | FTM0_CH1 | FB_AD12/SDRAM_A20 | I2S0_TX_FS
A11 | PTC3/LLWU_P7 | CMP1_IN1 | CMP1_IN1 | PTC3/LLWU_P7 | SPI0_PCS1 | UART1_RX | FTM0_CH2 | CLKOUT | I2S0_TX_BCLK
H8 | VSS | VSS | ALT0: VSS
| VDD | VDD | ALT0: VDD
A9 | PTC4/LLWU_P8 | DISABLED |  | PTC4/LLWU_P8 | SPI0_PCS0 | UART1_TX | FTM0_CH3 | FB_AD11/SDRAM_A19 | CMP1_OUT
D8 | PTC5/LLWU_P9 | DISABLED |  | PTC5/LLWU_P9 | SPI0_SCK | LPTMR0_ALT2 | I2S0_RXD0 | FB_AD10/SDRAM_A18 | CMP0_OUT | FTM0_CH2
C8 | PTC6/LLWU_P10 | CMP0_IN0 | CMP0_IN0 | PTC6/LLWU_P10 | SPI0_SOUT | PDB0_EXTRG | I2S0_RX_BCLK | FB_AD9/SDRAM_A17 | I2S0_MCLK
B8 | PTC7 | CMP0_IN1 | CMP0_IN1 | PTC7 | SPI0_SIN | USB0_SOF_OUT | I2S0_RX_FS | FB_AD8/SDRAM_A16
A8 | PTC8 | ADC1_SE4b/CMP0_IN2 | ADC1_SE4b/CMP0_IN2 | PTC8 |  | FTM3_CH4 | I2S0_MCLK | FB_AD7/SDRAM_A15
D7 | PTC9 | ADC1_SE5b/CMP0_IN3 | ADC1_SE5b/CMP0_IN3 | PTC9 |  | FTM3_CH5 | I2S0_RX_BCLK | FB_AD6/SDRAM_A14 | FTM2_FLT0
C7 | PTC10 | ADC1_SE6b | ADC1_SE6b | PTC10 | I2C1_SCL | FTM3_CH6 | I2S0_RX_FS | FB_AD5/SDRAM_A13
B7 | PTC11/LLWU_P11 | ADC1_SE7b | ADC1_SE7b | PTC11/LLWU_P11 | I2C1_SDA | FTM3_CH7 | I2S0_RXD1 | FB_RW_b
A7 | PTC12 | DISABLED |  | PTC12 |  | UART4_RTS_b | FTM_CLKIN0 | FB_AD27/SDRAM_D27 | FTM3_FLT0 | TPM_CLKIN0
D6 | PTC13 | DISABLED |  | PTC13 |  | UART4_CTS_b | FTM_CLKIN1 | FB_AD26/SDRAM_D26 |  | TPM_CLKIN1
C6 | PTC14 | DISABLED | ALT1: PTC14; ALT3: UART4_RX; ALT5: FB_AD25/SDRAM_D25
B6 | PTC15 | DISABLED | ALT1: PTC15; ALT3: UART4_TX; ALT5: FB_AD24/SDRAM_D24
| VSS | VSS | ALT0: VSS
| VDD | VDD | ALT0: VDD
A6 | PTC16 | DISABLED |  | PTC16 | CAN1_RX | UART3_RX | ENET0_1588_TMR0 | FB_CS5_b/FB_TSIZ1/FB_BE23_16_BLS15_8_b/SDRAM_DQM2
D5 | PTC17 | DISABLED |  | PTC17 | CAN1_TX | UART3_TX | ENET0_1588_TMR1 | FB_CS4_b/FB_TSIZ0/FB_BE31_24_BLS7_0_b/SDRAM_DQM3
C5 | PTC18 | DISABLED | ALT1: PTC18; ALT3: UART3_RTS_b; ALT4: ENET0_1588_TMR2; ALT5: FB_TBST_b/FB_CS2_b/FB_BE15_8_BLS23_16_b/SDRAM_DQM1
B5 | PTC19 | DISABLED |  | PTC19 |  | UART3_CTS_b | ENET0_1588_TMR3 | FB_CS3_b/FB_BE7_0_BLS31_24_b/SDRAM_DQM0 | FB_TA_b
| PTC24 | DISABLED | ALT1: PTC24; ALT3: LPUART0_TX; ALT5: FB_A5/SDRAM_D5
| PTC25 | DISABLED | ALT1: PTC25; ALT3: LPUART0_RX; ALT5: FB_A4/SDRAM_D4
| PTC26 | DISABLED | ALT1: PTC26; ALT3: LPUART0_CTS_b; ALT4: ENET0_1588_TMR0; ALT5: FB_A3/SDRAM_D3
| PTC27 | DISABLED | ALT1: PTC27; ALT3: LPUART0_RTS_b; ALT4: ENET0_1588_TMR1; ALT5: FB_A2/SDRAM_D2
| PTC28 | DISABLED | ALT1: PTC28; ALT2: I2C3_SDA; ALT4: ENET0_1588_TMR2; ALT5: FB_A1/SDRAM_D1
| PTC29 | DISABLED | ALT1: PTC29; ALT2: I2C3_SCL; ALT4: ENET0_1588_TMR3; ALT5: FB_A0/SDRAM_D0
A5 | PTD0/LLWU_P12 | DISABLED |  | PTD0/LLWU_P12 | SPI0_PCS0 | UART2_RTS_b | FTM3_CH0 | FB_ALE/FB_CS1_b/FB_TS_b
D4 | PTD1 | ADC0_SE5b | ADC0_SE5b | PTD1 | SPI0_SCK | UART2_CTS_b | FTM3_CH1 | FB_CS0_b
C4 | PTD2/LLWU_P13 | DISABLED |  | PTD2/LLWU_P13 | SPI0_SOUT | UART2_RX | FTM3_CH2 | FB_AD4/SDRAM_A12 |  | I2C0_SCL
B4 | PTD3 | DISABLED |  | PTD3 | SPI0_SIN | UART2_TX | FTM3_CH3 | FB_AD3/SDRAM_A11 |  | I2C0_SDA
A4 | PTD4/LLWU_P14 | DISABLED |  | PTD4/LLWU_P14 | SPI0_PCS1 | UART0_RTS_b | FTM0_CH4 | FB_AD2/SDRAM_A10 | EWM_IN | SPI1_PCS0
A3 | PTD5 | ADC0_SE6b | ADC0_SE6b | PTD5 | SPI0_PCS2 | UART0_CTS_b/UART0_COL_b | FTM0_CH5 | FB_AD1/SDRAM_A9 | EWM_OUT_b | SPI1_SCK
A2 | PTD6/LLWU_P15 | ADC0_SE7b | ADC0_SE7b | PTD6/LLWU_P15 | SPI0_PCS3 | UART0_RX | FTM0_CH6 | FB_AD0 | FTM0_FLT0 | SPI1_SOUT
M10 | VSS | VSS | ALT0: VSS
F8 | VDD | VDD | ALT0: VDD
A1 | PTD7 | DISABLED |  | PTD7 | CMT_IRO | UART0_TX | FTM0_CH7 | SDRAM_CKE | FTM0_FLT1 | SPI1_SIN
C9 | PTD8/LLWU_P24 | DISABLED | ALT1: PTD8/LLWU_P24; ALT2: I2C0_SCL; ALT5: LPUART0_RX; ALT6: FB_A16
B9 | PTD9 | DISABLED | ALT1: PTD9; ALT2: I2C0_SDA; ALT5: LPUART0_TX; ALT6: FB_A17
B3 | PTD10 | DISABLED | ALT1: PTD10; ALT5: LPUART0_RTS_b; ALT6: FB_A18
B2 | PTD11/LLWU_P25 | DISABLED |  | PTD11/LLWU_P25 | SPI2_PCS0 |  | SDHC0_CLKIN | LPUART0_CTS_b | FB_A19
B1 | PTD12 | DISABLED |  | PTD12 | SPI2_SCK | FTM3_FLT0 | SDHC0_D4 |  | FB_A20
C3 | PTD13 | DISABLED | ALT1: PTD13; ALT2: SPI2_SOUT; ALT4: SDHC0_D5; ALT6: FB_A21
C2 | PTD14 | DISABLED | ALT1: PTD14; ALT2: SPI2_SIN; ALT4: SDHC0_D6; ALT6: FB_A22
C1 | PTD15 | DISABLED | ALT1: PTD15; ALT2: SPI2_PCS1; ALT4: SDHC0_D7; ALT6: FB_A23
M5 | NC | NC | bar: ALT0
A10 | NC | NC | bar: ALT0
B10 | NC | NC | bar: ALT0
C10 | NC | NC | bar: ALT0
144