## FRDM_KL43Z Pin Mux
Header | Pin No | Name | Type / KL43 Pin | GPIO | Interrupt | A/D | D/A | PWM | UART | I2C | SPI | CAPTURE | COMP | I2S | FXIO
J1 | 1 |  | Freedom Proprietary | [12 empty] | NXP Proprietary Signals
|  |  | KL43 (Pin 41) | PTB18 |  |  |  | TPM2_CH0 |  |  |  | TPM2_CH0 |  | I2S0_TX_BCLK
| 2 | D0 | Arduino Uno R3 | [12 empty] | Arduino R3 Signals
|  |  | KL43 (Pin 23) | PTA1 |  |  |  | TPM2_CH0 | UART0_RX |  |  | TPM2_CH0
| 3 |  | Freedom Proprietary
|  |  | KL43 (Pin 42) | PTB19 |  |  |  | TPM2_CH1 |  |  |  | TPM2_CH1 |  | I2S0_TX_FS
| 4 | D1 | Arduino Uno R3
|  |  | KL43 (Pin 24) | PTA2 |  |  |  | TPM2_CH1 | UART0_TX |  |  | TPM2_CH1
| 5 |  | Freedom Proprietary
|  |  | KL43 (Pin 43) | PTC0 |  | ADC0_SE14 | [6 empty] | CMP0_OUT | I2S0_TXD0
| 6 | D2 | Arduino Uno R3 | [7 empty] | SPI0_MOSI
|  |  | KL43 (Pin 60) | PTD3 |  |  |  | TPM0_CH3 | UART2_TX |  | SPI0_MISO | TPM0_CH3 |  |  | FXIO_D3
| 7 |  | Freedom Proprietary
|  |  | KL43 (Pin 53) | PTC4 | LLWU_P8 |  |  | TMP0_CH3 | UART1_TX |  | SPI0_PCS0 | TMP0_CH3 |  | I2S_MCLK
| 8 | D3 | Arduino Uno R3
|  |  | KL43 (Pin 28) | PTA12 |  |  |  | TMP1_CH0 |  |  |  | TMP1_CH0 |  | I2S0_TXD0
| 9 |  | Freedom Proprietary | [7 empty] | SPI0_MOSI |  |  | I2S0_RX_BCLK
|  |  | KL43 (Pin 55) | PTC6 | LLWU_P10 | [5 empty] | SPI0_MISO |  | CMP0_IN0 | I2S0_MCLK
| 10 | D4 | Arduino Uno R3
|  |  | KL43 (Pin 26) | PTA4 | NMI_b |  |  | TPM0_CH1 |  | I2C1_SDA |  | TPM0_CH1
| 11 |  | Freedom Proprietary | [7 empty] | SPI0_MOSI
|  |  | KL43 (Pin 56) | PTC7 | [6 empty] | SPI0_MISO |  | CMP0_IN1 | I2S0_RX_FS
| 12 | D5 | Arduino Uno R3
|  |  | KL43 (Pin 27) | PTA5 |  |  |  | TPM0_CH2 |  |  |  | TPM0_CH2 |  | I2S0_TX_BCLK |  | USB_CLKIN
| 13 | N.C.
| 14 | D6 | Arduino Uno R3 |  |  |  |  | TPM_CLKIN0 |  |  |  | TPM_CLKIN0
|  |  | KL43 (Pin 17) | PTE29 |  | ADC0_SE4b |  | TPM0_CH2 |  |  |  | TPM0_CH2 | CMP0_IN5
| 15 |  | Freedom Proprietary
|  |  | KL43 (Pin 54) | PTC5 | LLWU_P9 | [5 empty] | SPI0_SCK |  | CMP0_OUT | I2S0_RXD0 |  | LPTMR0_ALT2
| 16 | D7 | Arduino Uno R3 |  |  |  |  | TPM_CLKIN1 |  |  |  | TPM_CLKIN1
|  |  | KL43 (Pin 18) | PTE30 |  | ADC0_SE23 | DAC0_OUT | TPM0_CH3 | UART1_TX |  |  | TPM0_CH3 | CMP0_IN4 |  |  | LPTMR0_ALT1
J2 | 1 | N.C.
| 2 | D8 | Arduino Uno R3
|  |  | KL43 (Pin 29) | PTA13 |  |  |  | TPM1_CH1 |  |  |  | TPM1_CH1 |  | I2S0_TX_FS
| 3 | N.C.
| 4 | D9 | Arduino Uno R3 | [7 empty] | SPI0_MOSI
|  |  | KL43 (Pin 59) | PTD2 |  |  |  | TPM0_CH2 | UART2_RX |  | SPI0_MISO | TPM0_CH2 |  |  | FXIO0_D2
| 5 | N.C.
| 6 | D10 | Arduino Uno R3
|  |  | KL43 (Pin 61) | PTD4 | LLWU_P14 |  |  | TPM0_CH4 | UART2_RX |  | SPI1_PCS0 | TPM0_CH4 |  |  | FXI00_D4
| 7 | N.C.
| 8 | D11 | Arduino Uno R3 | [7 empty] | SPI1_MISO
|  |  | KL43 (Pin 63) | PTD6 | LLWU_P15 | ADC0_SE7b |  |  | UART0_RX |  | SPI1_MOSI |  |  |  | FXIO0_D6
| 9 | N.C.
| 10 | D12 | Arduino Uno R3 | [7 empty] | SPI1_MISO
|  |  | KL43 (Pin 64) | PTD7 |  |  |  |  | UART0_TX |  | SPI1_MOSI |  |  |  | FXIO0_D7
| 11 | N.C.
| 12 | D13 | Arduino Uno R3
|  |  | KL43 (Pin 62) | PTD5 |  | ADC0_SE6b |  | TPM0_CH5 | UART2_TX |  | SPI1_SCK | TPM0_CH5 |  |  | FXIO0_D5
| 13 | N.C.
| 14 | GND | Arduino Uno R3
| 15 | N.C.
| 16 | AREF | Arduino Uno R3
| 17 |  | Freedom Proprietary | [7 empty] | SPI1_MISO
|  |  | KL43 (Pin 40) | PTB17 |  |  |  | TPM_CLKIN1 | UART0_TX |  | SPI1_MOSI | TPM_CLKIN1
| 18 | D14 | Arduino Uno R3
|  |  | KL43 (Pin 1) | PTE0 |  |  |  |  | UART1_TX | I2C1_SDA | SPI1_MISO |  | CMP0_OUT
| 19 |  | Freedom Proprietary | [7 empty] | SPI1_MISO
|  |  | KL43 (Pin 39) | PTB16 |  |  |  | TPM_CLKIN0 | UART0_RX |  | SPI1_MOSI | TPM_CLKIN0
| 20 | D15 | Arduino Uno R3 | [7 empty] | SPI1_MISO
|  |  | KL43 (Pin 2) | PTE1 |  |  |  |  | UART1_RX | I2C1_SCL | SPI1_MOSI
J3 | 1 | N.C.
| 2 | N.C.
| 3 | N.C.
| 4 | 3V3 | Arduino Uno R3
| 5 | N.C.
| 6 | RESET | Arduino Uno R3
| 7 | N.C.
| 8 | 3V3 | Arduino Uno R3
| 9 | N.C.
| 10 | 5V | Arduino Uno R3
| 11 | N.C.
| 12 | GND | Arduino Uno R3
| 13 | N.C.
| 14 | GND | Arduino Uno R3
| 15 | N.C.
| 16 | Vin | Arduino Uno R3
J4 | 1 |  | Freedom Proprietary |  |  | ADC0_DP0
|  |  | KL43 (Pin 9) | PTE20 |  | ADC0_SE0 |  | TPM1_CH0 | UART0_TX |  |  | TPM1_CH0 |  |  | FXI00_D4
| 2 | A0 | Arduino Uno R3
|  |  | KL43 (Pin 35) | PTB0 | LLWU_P5 | ADC0_SE8 |  | TPM1_CH0 |  | I2C0_SCL |  | TPM1_CH0
| 3 |  | Freedom Proprietary |  |  | ADC0_DM0
|  |  | KL43 (Pin 10) | PTE21 |  | ADC0_SE4a |  | TPM1_CH1 | UART0_RX |  |  | TPM1_CH1 |  |  | FXI00_D5
| 4 | A1 | Arduino Uno R3
|  |  | KL43 (Pin 36) | PTB1 |  | ADC0_SE9 |  | TPM1_CH1 |  | I2C0_SDA |  | TPM1_CH1
| 5 |  | Freedom Proprietary |  |  | ADC0_DP3
|  |  | KL43 (Pin 11) | PTE22 |  | ADC0_SE3 |  | TPM2_CH0 | UART2_TX |  |  | TPM2_CH0 |  |  | FXI00_D6
| 6 | A2 | Arduino Uno R3
|  |  | KL43 (Pin 37) | PTB2 |  | ADC0_SE12 |  | TPM2_CH0 |  | I2C0_SCL |  | TPM2_CH0
| 7 |  | Freedom Proprietary |  |  | ADC0_DM3
|  |  | KL43 (Pin 12) | PTE23 |  | ADC0_SE7a |  | TPM2_CH1 | UART2_RX |  |  | TPM2_CH1 |  |  | FXI00_D7
| 8 | A3 | Arduino Uno R3
|  |  | KL43 (Pin 38) | PTB3 |  | ADC0_SE13 |  | TPM2_CH1 |  | I2C0_SDA |  | TPM2_CH1
| 9 |  | Freedom Proprietary
|  |  | KL43 (Pin 1) | PTE0 |  |  |  |  | UART1_TX | I2C1_SDA | SPI1_MISO |  | CMP0_OUT
| 10 | A4 | Arduino Uno R3
|  |  | KL43 (Pin 45) | PTC2 |  | ADC0_SE11 |  | TPM0_CH1 |  | I2C1_SDA |  | TPM0_CH1 |  | I2S0_TX_FS
| 11 |  | Freedom Proprietary |  |  |  |  | TPM_CLKIN1 |  |  |  | TPM_CLKIN1
|  |  | KL43 (Pin 18) | PTE30 |  | ADC0_SE23 | DAC0_OUT | TPM0_CH3 | UART1_TX |  |  | TPM0_CH3 | CMP0_IN4 |  |  | LPTMR0_ALT1
| 12 | A5 | Arduino Uno R3
|  |  | KL43 (Pin 44) | PTC1 | LLWU_P6 | ADC0_SE15 |  | TPM0_CH0 |  | I2C1_SCL |  | TPM0_CH0 |  | I2S0_TXD0

## Pinout
KL43 Pin# (64qfp) | Pin Name | DEFAULT | ALT0 | ALT1 | ALT2 | ALT3 | ALT4 | ALT5 | ALT6 | ALT7 | EZPORT
1 | PTE0 | DISABLED | LCD_P48 | PTE0/CLKOUT32K | SPI1_MISO | UART1_TX | RTC_CLKOUT | CMP0_OUT | I2C1_SDA | LCD_P48
2 | PTE1 | DISABLED | LCD_P49 | PTE1 | SPI1_MOSI | UART1_RX |  | SPI1_MISO | I2C1_SCL | LCD_P49
| PTE7 | DISABLED | ALT1: PTE7; ALT4: I2S0_RXD0
| PTE8 | DISABLED | ALT1: PTE8; ALT2: I2S0_RXD0; ALT4: I2S0_RX_FS
| PTE9 | DISABLED | ALT1: PTE9; ALT2: I2S0_TXD0; ALT4: I2S0_RX_BCLK
| PTE10 | DISABLED | ALT1: PTE10; ALT4: I2S0_TXD0
| PTE11 | DISABLED | ALT1: PTE11; ALT4: I2S0_TX_FS
| PTE12 | DISABLED | ALT1: PTE12; ALT4: I2S0_TX_BCLK
3 | VDD | VDD | ALT0: VDD
4 | VSS | VSS | ALT0: VSS
| PTE16 | ADC0_SE4a | ALT0: ADC0_SE4a; ALT1: PTE16
| PTE17 | ADC0_SE5a | ALT0: ADC0_SE5a; ALT1: PTE17
| PTE18 | ADC0_SE6a | ALT0: ADC0_SE6a; ALT1: PTE18
| PTE19 | ADC0_SE7a | ALT0: ADC0_SE7a; ALT1: PTE19
5 | USB0_DP | USB0_DP | ALT0: USB0_DP
6 | USB0_DM | USB0_DM | ALT0: USB0_DM
7 | VOUT33 | VOUT33 | ALT0: VOUT33
8 | VREGIN | VREGIN | ALT0: VREGIN
9 | PTE20 | ADC0_DP0/ADC0_SE0 | LCD_P59/ADC0_DP0/ADC0_SE0 | PTE20 |  | TPM1_CH0 | UART0_TX |  | FXI00_D4 | LCD_P59
10 | PTE21 | ADC0_DM0/ADC0_SE4a | LCD_P60/ADC0_DM0/ADC0_SE4a | PTE21 |  | TPM1_CH1 | UART0_RX |  | FXIO0_D5 | LCD_P60
11 | PTE22 | ADC0_DP3/ADC0_SE3 | ADC0_DP3/ADC0_SE3 | PTE22 |  | TPM2_CH0 | UART2_TX |  | FXIO0_D6
12 | PTE23 | ADC0_DM3/ADC0_SE7a | ADC0_DM3/ADC0_SE7a | PTE23 |  | TPM2_CH1 | UART2_RX |  | FXIO0_D7
| ADC0_DP0 | ADC0_DP0 | ALT0: ADC0_DP0
| ADC0_DM0 | ADC0_DM0 | ALT0: ADC0_DM0
| ADC0_DP1 | ADC0_DP1 | ALT0: ADC0_DP1
| ADC0_DP1 | ADC0_DP1 | ALT0: ADC0_DP1
| ADC0_DM1 | ADC0_DM1 | ALT0: ADC0_DM1
| ADC0_DP0 | ADC0_DP0 | ALT0: ADC0_DP0
| ADC0_DM0 | ADC0_DM0 | ALT0: ADC0_DM0
| ADC0_DP3 | ADC0_DP3 | ALT0: ADC0_DP3
| ADC0_DM3 | ADC0_DM3 | ALT0: ADC0_DM3
13 | VDDA | VDDA | ALT0: VDDA
14 | VREFH | VREFH | ALT0: VREFH
15 | VREFL | VREFL | ALT0: VREFL
16 | VSSA | VSSA | ALT0: VSSA
| ADC0_DM1 | ADC0_DM1 | ALT0: ADC0_DM1
| DAC0_OUT/ADC0_DM1 | DAC0_OUT/ADC0_DM1 | ALT0: DAC0_OUT/ADC0_DM1
| ADC0_DM3 | ADC0_DM3 | ALT0: ADC0_DM3
| ADC0_DP2/ADC0_DP3 | ADC0_DP2/ADC0_DP3 | ALT0: ADC0_DP2/ADC0_DP3
| ADC0_DM2 | ADC0_DM2 | ALT0: ADC0_DM2
| ADC0_DM2 | ADC0_DM2 | ALT0: ADC0_DM2
| ADC0_SE22 | ADC0_SE22 | ALT0: ADC0_SE22
| ADC0_SE16/ADC0_SE21 | ADC0_SE16/ADC0_SE21 | ALT0: ADC0_SE16/ADC0_SE21
| CMP0_IN5 | CMP0_IN5 | ALT0: CMP0_IN5
| DAC0_OUT/ADC0_SE23 | DAC0_OUT/ADC0_SE23 | ALT0: DAC0_OUT/ADC0_SE23
| CMP0_IN4 | CMP0_IN4 | ALT0: CMP0_IN4
| RTC_WAKEUP_B | RTC_WAKEUP_B | ALT0: RTC_WAKEUP_B
| XTAL32 | XTAL32 | ALT0: XTAL32
| EXTAL32 | EXTAL32 | ALT0: EXTAL32
| VBAT | VBAT | ALT0: VBAT
| VDD | VDD | ALT0: VDD
| VDDINT | VDDINT | ALT0: VDDINT
| VSS | VSS | ALT0: VSS
17 | PTE29 | CMP0_IN5/ADC0_SE4b | ALT0: CMP0_IN5/ADC0_SE4b; ALT1: PTE29; ALT3: TPM0_CH2; ALT4: TPM_CLKIN0
18 | PTE30 | DAC0_OUT/ADC0_SE23/CMP0_IN4 | DAC0_OUT/ADC0_SE23/CMP0_IN4 | PTE30 |  | TPM0_CH3 | TPM_CLKIN1 | UART1_TX | LPTMR0_ALT1
19 | PTE31 | DISABLED | ALT1: PTE31; ALT3: TPM0_CH4
20 | PTE24 | DISABLED | ALT1: PTE24; ALT3: TPM0_CH0; ALT5: I2C0_SCL
21 | PTE25 | DISABLED | ALT1: PTE25; ALT3: TPM0_CH1; ALT5: I2C0_SDA
| PTE27 | DISABLED | ALT1: PTE27; ALT3: TPM0_CH6
| PTE28 | DISABLED | ALT1: PTE28; ALT3: TPM0_CH7
22 | PTA0 | SWD_CLK | ALT1: PTA0; ALT3: TPM0_CH5; ALT7: SWD_CLK
23 | PTA1 | DISABLED | ALT1: PTA1; ALT2: UART0_RX; ALT3: TPM2_CH0
24 | PTA2 | DISABLED | ALT1: PTA2; ALT2: UART0_TX; ALT3: TPM2_CH1
25 | PTA3 | SWD_DIO | ALT1: PTA3; ALT2: I2C1_SCL; ALT3: TPM0_CH0; ALT7: SWD_DIO
26 | PTA4 | NMI_b | ALT1: PTA4; ALT2: I2C1_SDA; ALT3: TPM0_CH1; ALT7: NMI_b
27 | PTA5 | DISABLED | ALT1: PTA5; ALT2: USB_CLKIN; ALT3: TPM0_CH2; ALT6: I2S0_TX_BCLK
| PTA8 | ADC0_SE11 | ALT0: ADC0_SE11; ALT1: PTA8; ALT3: TPM1_CH0
| PTA9 | DISABLED | ALT1: PTA9; ALT3: TPM1_CH1
| PTA10 | DISABLED | ALT1: PTA10; ALT3: TPM2_CH0
| PTA11 | DISABLED | ALT1: PTA11; ALT3: TPM2_CH1
28 | PTA12 | DISABLED | ALT1: PTA12; ALT3: TPM1_CH0; ALT6: I2S0_TXD0
29 | PTA13 | DISABLED | ALT1: PTA13; ALT3: TPM1_CH1; ALT6: I2S0_TX_FS
30 | VDD | VDD | ALT0: VDD
31 | VSS | VSS | ALT0: VSS
32 | PTA18 | EXTAL0 | ALT0: EXTAL0; ALT1: PTA18; ALT3: UART1_RX; ALT4: TPM_CLKIN0
33 | PTA19 | XTAL0 | XTAL0 | PTA19 |  | UART1_TX | TPM_CLKIN1 |  | LPTMR0_ALT1
| RESET_b | RESET_b | ALT0: RESET_b
34 | PTA20 | RESET_b | ALT1: PTA20; ALT7: RESET_b
| PTA24 | DISABLED | ALT1: PTA24
| PTA25 | DISABLED | ALT1: PTA25
| PTA26 | DISABLED | ALT1: PTA26
| PTA27 | DISABLED | ALT1: PTA27
| PTA28 | DISABLED | ALT1: PTA28
| PTA29 | DISABLED | ALT1: PTA29
35 | PTB0/LLWU_P5 | LCD_P0/ADC0_SE8 | LCD_P0/ADC0_SE8 | PTB0/LLWU_P5 | I2C0_SCL | TPM1_CH0 |  |  |  | LCD_P0
36 | PTB1 | LCD_P1/ADC0_SE9 | LCD_P1/ADC0_SE9 | PTB1 | I2C0_SDA | TPM1_CH1 |  |  |  | LCD_P1
37 | PTB2 | LCD_P2/ADC0_SE12 | LCD_P2/ADC0_SE12 | PTB2 | I2C0_SCL | TPM2_CH0 |  |  |  | LCD_P2
38 | PTB3 | LCD_P3/ADC0_SE13 | LCD_P3/ADC0_SE13 | PTB3 | I2C0_SDA | TPM2_CH1 |  |  |  | LCD_P3
| PTB4 | LCD_P4 | ALT0: LCD_P4; ALT1: PTB4; ALT7: LCD_P4
| PTB5 | LCD_P5 | ALT0: LCD_P5; ALT1: PTB5; ALT7: LCD_P5
| PTB6 | LCD_P6 | ALT0: LCD_P6; ALT1: PTB6; ALT7: LCD_P6
| PTB12 | DISABLED | ALT1: PTB12; ALT3: TPM1_CH0; ALT4: TPM0_CH4
| PTB13 | DISABLED | ALT1: PTB13; ALT3: TPM1_CH1; ALT4: TPM0_CH5
| VSS | VSS | ALT0: VSS
| VDD | VDD | ALT0: VDD
39 | PTB16 | LCD_P12 | LCD_P12 | PTB16 | SPI1_MOSI | UART0_RX | TPM_CLKIN0 | SPI1_MISO |  | LCD_P12
40 | PTB17 | LCD_P13 | LCD_P13 | PTB17 | SPI1_MISO | UART0_TX | TPM_CLKIN1 | SPI1_MOSI |  | LCD_P13
41 | PTB18 | LCD_P14 | LCD_P14 | PTB18 |  | TPM2_CH0 | I2S0_TX_BCLK |  |  | LCD_P14
42 | PTB19 | LCD_P15 | LCD_P15 | PTB19 |  | TPM2_CH1 | I2S0_TX_FS |  |  | LCD_P15
43 | PTC0 | LCD_P20/ADC0_SE14 | LCD_P20/ADC0_SE14 | PTC0 |  | EXTRG_IN | audioUSB_SOF_OUT | CMP0_OUT | I2S0_TXD0 | LCD_P20
44 | PTC1/LLWU_P6/RTC_CLKIN | LCD_P21/ADC0_SE15 | LCD_P21/ADC0_SE15 | PTC1/LLWU_P6/RTC_CLKIN | I2C1_SCL |  | TPM0_CH0 |  | I2S0_TXD0 | LCD_P21
45 | PTC2 | LCD_P22/ADC0_SE11 | LCD_P22/ADC0_SE11 | PTC2 | I2C1_SDA |  | TPM0_CH1 |  | I2S0_TX_FS | LCD_P22
46 | PTC3/LLWU_P7 | LCD_P23 | LCD_P23 | PTC3/LLWU_P7 | SPI1_SCK | UART1_RX | TPM0_CH2 | CLKOUTa | I2S0_TX_BCLK | LCD_P23
47 | VSS | VSS | ALT0: VSS
48 | VLL3 | VLL3 | ALT0: VLL3
49 | VLL2 | VLL2 | ALT0: VLL2/LCD_P4; ALT1: PTC20; ALT7: LCD_P4
50 | VLL1 | VLL1 | ALT0: VLL1/LCD_P5; ALT1: PTC21; ALT7: LCD_P5
51 | VCAP2 | VCAP2 | ALT0: VCAP2/LCD_P6; ALT1: PTC22; ALT7: LCD_P6
52 | VCAP1 | VCAP1 | ALT0: VCAP1/LCD_P39; ALT1: PTC23; ALT7: LCD_P39
53 | PTC4/LLWU_P8 | LCD_P24 | LCD_P24 | PTC4/LLWU_P8 | SPI0_PCS0 | UART1_TX | TPM0_CH3 | I2S0_MCLK |  | LCD_P24
54 | PTC5/LLWU_P9 | LCD_P25 | LCD_P25 | PTC5/LLWU_P9 | SPI0_SCK | LPTMR0_ALT2 | I2S0_RXD0 |  | CMP0_OUT | LCD_P25
55 | PTC6/LLWU_P10 | LCD_P26/CMP0_IN0 | LCD_P26/CMP0_IN0 | PTC6/LLWU_P10 | SPI0_MOSI | EXTRG_IN | I2S0_RX_BCLK | SPI0_MISO | I2S0_MCLK | LCD_P26
56 | PTC7 | LCD_P27/CMP0_IN1 | LCD_P27/CMP0_IN1 | PTC7 | SPI0_MISO | audioUSB_SOF_OUT | I2S0_RX_FS | SPI0_MOSI |  | LCD_P27
| PTC19 | LCD_P39 | ALT0: LCD_P39; ALT1: PTC19; ALT7: LCD_P39
57 | PTD0 | LCD_P40 | LCD_P40 | PTD0 | SPI0_PCS0 |  | TPM0_CH0 |  | FXI00_D0 | LCD_P40
58 | PTD1 | LCD_P41/ADC0_SE5b | LCD_P41/ADC0_SE5b | PTD1 | SPI0_SCK |  | TPM0_CH1 |  | FXIO0_D1 | LCD_P41
59 | PTD2 | LCD_P42 | LCD_P42 | PTD2 | SPI0_MOSI | UART2_RX | TPM0_CH2 | SPI0_MISO | FXIO0_D2 | LCD_P42
60 | PTD3 | LCD_P43 | LCD_P43 | PTD3 | SPI0_MISO | UART2_TX | TPM0_CH3 | SPI0_MOSI | FXIO0_D3 | LCD_P43
61 | PTD4/LLWU_P14 | LCD_P44 | LCD_P44 | PTD4/LLWU_P14 | SPI1_PCS0 | UART2_RX | TPM0_CH4 |  | FXI00_D4 | LCD_P44
62 | PTD5 | LCD_P45/ADC0_SE6b | LCD_P45/ADC0_SE6b | PTD5 | SPI1_SCK | UART2_TX | TPM0_CH5 |  | FXIO0_D5 | LCD_P45
63 | PTD6/LLWU_P15 | LCD_P46/ADC0_SE7b | LCD_P46/ADC0_SE7b | PTD6/LLWU_P15 | SPI1_MOSI | UART0_RX |  | SPI1_MISO | FXIO0_D6 | LCD_P46
| VSS | VSS | ALT0: VSS; ALT6: FXIO0_D7
| VDD | VDD | ALT0: VDD
64 | PTD7 | LCD_P47 | LCD_P47 | PTD7 | SPI1_MISO | UART0_TX |  | SPI1_MOSI | FXIO0_D7 | LCD_P47
| PTD8 | DISABLED | ALT1: PTD8; ALT2: I2C0_SCL
| PTD9 | DISABLED | ALT1: PTD9; ALT2: I2C0_SDA
| PTD10 | DISABLED | ALT1: PTD10
| PTD11 | DISABLED | ALT1: PTD11
| VSS | VSS | ALT0: VSS
| PTD12 | DISABLED | ALT1: PTD12
| PTD13 | DISABLED | ALT1: PTD13; ALT5: SPI0_MISO
| PTD14 | DISABLED | ALT1: PTD14; ALT5: SPI0_MOSI
| PTD15 | DISABLED | ALT1: PTD15
| VSS | VSS | ALT0: VSS
| NC | NC | bar: ALT0
| NC | NC | bar: ALT0
| NC | NC | bar: ALT0
| NC | NC | bar: ALT0
| NC | NC | bar: ALT0
| NC | NC | bar: ALT0
| NC | NC | bar: ALT0
| NC | NC | bar: ALT0
| NC | NC | bar: ALT0
| NC | NC | bar: ALT0
| NC | NC | bar: ALT0
| NC | NC | bar: ALT0
| NC | NC | bar: ALT0
| NC | NC | bar: ALT0
| NC | NC | bar: ALT0
| NC | NC | bar: ALT0
| NC | NC | bar: ALT0
| NC | NC | bar: ALT0
| NC | NC | bar: ALT0
| NC | NC | bar: ALT0